## Parameter
Params_Type.: | Param. ID.: | Min.: | Max.: | Default Value: | Einheit: | R/W: | ESP32 R/W: | Data Type: | Name: | ZBC Mapping: | Format relevant?: | Message: | Possible Cause: | Effects: | Remedy: | Legende:
TTE | 1000 | 0 | 1 |  |  | R | W | Bool | E1000 Job Update Failure | IRQ{LEI,ERR}/Fault[text^='E1000 '] | NO | The printer was unable to upda te the current Job before the next print was required | This usually occurs because products are too close together. |  | Press the Clear button to enable printing to be restarted.
TTE | 1001 | 0 | 1 |  |  | R | W | Bool | E1001 Count Limit Reached | IRQ{LEI,ERR}/Fault[text^='E1001 '] | NO | One or more of the counters in the image has reached the end value set in the image design. | One or more of the counters in the image has reached the end value set in the image design. |  | Please select a new Job and press the Clear button to enab le printing to be restarted. |  | MAS= Machine State
TTE | 1002 | 0 | 1 |  |  | R | W | Bool | E1002 Operation Aborted | IRQ{LEI,ERR}/Fault[text^='E1002 '] | NO | The operation of the printer was intentionally aborted by a host control system | The operation of the printer was intentionally aborted by a host control system | When ready to do so, the host control system will clear this abort co ndition, and then this fault message will automatically clea r and the printer will resume operation. |  |  | MAW= Machine Warnings
TTE | 1003 | 0 | 1 |  |  | R | W | Bool | E1003 Realtime Clock Fault | IRQ{LEI,ERR}/Fault[text^='E1003 '] | NO | There is a problem with the Real time Clock which is required for the system to operate correctly. | There is a problem with the Real time Clock which is required for the system to operate correctly. |  |  |  | MAE= Machine Error
TTE | 1004 | 0 | 1 |  |  | R | W | Bool | E1004 Backup battery is flat | IRQ{LEI,ERR}/Fault[text^='E1004 '] | NO | The battery which powers the printer's clock is flat | The battery which powers the printer's clock is flat | This means that the date and time, the currently selected Job and some performance data will be lost when the printer is switched off. |  |  | MAP= Machine Parameter
TTE | 1005 | 0 | 1 |  |  | R | W | Bool | E1005 Print Limit Exceeded | IRQ{LEI,ERR}/Fault[text^='E1005 '] | NO | The current Job was selected with a print limit (i.e a limit on the number of times the Job can be printed) | The current Job was selected with a print limit (i.e a limit on the number of times the Job can be printed) | This limit has been reached but the printer has received a further print signal that would have exceeded the limit | This error will become clearable after selecting a new job Alternatively, a Job selection command or variable data update from an external source will also make this error clearable. |  | LAS= Laser State
TTE | 1006 | 0 | 1 |  |  | R | W | Bool | E1006 Image Update Failure | IRQ{LEI,ERR}/Fault[text^='E1006 '] | NO | CLARiTY was unable to update th e image that will be printed next | This usually occurs be cause products are too close together. |  | Press the Clear button to enable printing to be restarted. |  | LAW= Laser Warnings
TTE | 1007 | 0 | 1 |  |  | R | W | Bool | E1007 Image Update Failure | IRQ{LEI,ERR}/Fault[text^='E1007 '] | NO | CLARiTY was unable to update th e image that will be printed next | This usually occurs be cause products are too close together. |  | Press the Clear button to enable printing to be restarted. |  | LAE= Laser Error
TTE | 1008 | 0 | 1 |  |  | R | W | Bool | E1008 Power Failure Detected | IRQ{LEI,ERR}/Fault[text^='E1008 '] | NO | A serious drop in the mains In order to protect the printer fr om damage, the high voltage circuits have been switched off If the problem persists, | A serious drop in the mains In order to protect the printer fr om damage, the high voltage circuits have been switched off If the problem persists, | You must now repower the printer in order to resume prin ting | power has been detected contact your maintenance engineer. |  | LAP= Laser Parameter
TTE | 1009 | 0 | 1 |  |  | R | W | Bool | E1009 Corrupt MAC Address | IRQ{LEI,ERR}/Fault[text^='E1009 '] | NO | MAC address of th is printer is corrupt and the printer cannot function without a valid MAC address. | MAC address of th is printer is corrupt and the printer cannot function without a valid MAC address. |  | Contact your maintenance engineer. |  | TTS= TTO State
TTW | 1010 | 0 | 1 |  |  | R | W | Bool | E1010 Invalid Line | IRQ{LEI,ERR}/Warning[text^='E1010 '] | NO | The line selection inpu ts have requested a line that is not configured. | The line selection inpu ts have requested a line that is not configured. |  | Also use CLARiTY Configuration Manager to check that the correct number of lines have been setup for this system check that the line selection inputs are connected properly. Press the Clear butt on, to clear this warning message.Error ReferenceName Remedial Action Troubleshooting |  | TTW= TTO Warnings
TTE | 1011 | 0 | 1 |  |  | R | W | Bool | E1011 Production Disabled | IRQ{LEI,ERR}/Fault[text^='E1011 '] | NO | A request to print a product has been received for a line that production has been disabled on. | A request to print a product has been received for a line that production has been disabled on. |  | Please press the Job button on the home screen and check that the line configuration is correct. Press the Clear button, to clear this fault message. |  | TTE= TTO Error
TTE | 1012 | 0 | 1 |  |  | R | W | Bool | E1012 No Line Selected | IRQ{LEI,ERR}/Fault[text^='E1012 '] | NO | A print signal has been received for a product without any line selection. | A print signal has been received for a product without any line selection. |  | Please check that the line selection system is functioning correctly. Press the Cl ear button, to clear this fault message. |  | TTP= TTO Parameter
TTE | 1013 | 0 | 1 |  |  | R | W | Bool | E1013 BETA Expired | IRQ{LEI,ERR}/Fault[text^='E1013 '] | NO | The beta period for the release has expired. | The beta period for the release has expired. |  | Contact your maintenance engin eer to correct this problem. |  | VCS= Vision check State
TTW | 1014 | 0 | 1 |  |  | R | W | Bool | E1014 Time and Date may be incorrect | IRQ{LEI,ERR}/Warning[text^='E1014 '] | NO | The printers time and date may not be correct If the battery is flat. | The most common cause for this is that the battery used to backup the printers clock is flat | The date and time , the currently selected job and some performance data will be lost when the printer is switched off. | If this problem returns the next time the printer is power on th en the battery should be replaced Press the Clear button, to clear this warning message. |  | VCW= Vision check Warnings
TTE | 1100 | 0 | 1 |  |  | R | W | Bool | E1100 Invalid Job File-bad field reference | IRQ{LEI,ERR}/Fault[text^='E1100 '] | NO | The Job file is invalid and needs to be corrected using CLARiSOFT | There is a circular reference between fields in the Job file. Then, download the corrected file. |  | Use CLARiSOFT to check and correct the relationships between fields in this Job file. Press the Clear button, to clear this fault message. |  | VCE= Vision check Error
TTE | 1101 | 0 | 1 |  |  | R | W | Bool | E1101 Invalid Job File-missing data source field | IRQ{LEI,ERR}/Fault[text^='E1101 '] | NO | The Job file is invalid and needs to be corrected using CLARiSOFT | A field in the Job fi le refers to another field for its source of data, but that field is missing from the job file. Then, download the corrected file. |  | Use CLARiSOFT to ensure that all data source fields used in the Job file are present and co rrect in the Job file Press the Clear button, to clear this fault message. |  | VCP= Vision check Parameter
TTE | 1102 | 0 | 1 |  |  | R | W | Bool | E1102 Invalid Job File - duplicate named fields | IRQ{LEI,ERR}/Fault[text^='E1102 '] | NO | The Job file is invalid and needs to be corrected using CLARiSOFT | Duplicate field name s were found in the Job fileThen, download the corrected file. |  | Use CLARiSOFT to remove or rename fields so that there are no duplicates Press the Clear button, to clear this fault message. |  | VVS= Vision validation State
TTE | 1103 | 0 | 1 |  |  | R | W | Bool | E1103 Invalid Job File - invalid graphic | IRQ{LEI,ERR}/Fault[text^='E1103 '] | NO | The Job file is invalid and needs to be corrected using CLARiSOFT | The Job file refers to a missing or invalid graphic bitmap file. Then, download the corrected file. |  | Use CLARiSOFT to check and ensure that all bitmap files, used by this Job file, display properly in CLARiSOFT Press the Clear button, to clear this fault message.Error ReferenceName Remedial Action. |  | VVW= Vision validation Warnings
TTE | 1104 | 0 | 1 |  |  | R | W | Bool | E1104 Invalid Job File - invalid date field | IRQ{LEI,ERR}/Fault[text^='E1104 '] | NO | The Job file is invalid and needs to be corrected using CLARiSOFT | he Job file you are trying to The Default Offset for the date falls outside of the date range specified by the Minimum and Maximum user concession. Then, download the corrected file. |  | select contains an incorrectly specified Date Calcul ation Use CLARiSOFT to correct this error in the Job file Press the Clear button, to clear this fault message. |  | VVE= Vision validation Error
TTE | 1105 | 0 | 1 |  |  | R | W | Bool | E1105 Invalid Job File - Multiple Transmitted Fields | IRQ{LEI,ERR}/Fault[text^='E1105 '] | NO | The Job file is invalid and needs to be corrected using CLARiSOFT | A Transmitted Fi eld attribute was found on more than one field Only on e field can be tagged as the transmitted field. |  | Use CLARiSOFT to correct this error in the Job file Press the Clear button, to clear this fault message. Then, download the corrected file to CLARiTY. |  | VVP= Vision validation Parameter
TTE | 1200 | 0 | 1 |  |  | R | W | Bool | E1200 Invalid Job File - invalid barcode character | IRQ{LEI,ERR}/Fault[text^='E1200 '] | NO | The Job file is invalid and needs to be corrected using CLARiSOFT | A barcode in the Job file contains characters which are not in the character set of the barcode type being used. Then, download the corrected file. |  | Use CLARiSOFT to check an d correct the barcode fields in the Job file Press the Clear button to clear this fault message.
TTE | 1201 | 0 | 1 |  |  | R | W | Bool | E1201 Invalid Job File - invalid barcode check digit | IRQ{LEI,ERR}/Fault[text^='E1201 '] | NO | The Job file is invalid and needs to be corrected using CLARiSOFT | Check digit supplied for a barcode in the Job file is invalid. Then, download the corrected file. |  | Use CLARiSOF T to check and correct the bar- code fields in the Job file Press the Clear button, to clear this fault message.
TTE | 1202 | 0 | 1 |  |  | R | W | Bool | E1202 Invalid Job File - EAN barcode out of specification | IRQ{LEI,ERR}/Fault[text^='E1202 '] | NO | The Job file is invalid and needs to be corrected using CLARiSOFT | An EAN barcode in the Job file contains more than 48 characters, which is the maximum length for this type of barcode. Then, download the corrected file. |  | Use CLARiSOFT to check and correct the EAN barcode fields in the Job file Press the Clear button, to clear this fault message.
TTE | 1203 | 0 | 1 |  |  | R | W | Bool | E1203 Invalid Job File - EAN barcode out of specification | IRQ{LEI,ERR}/Fault[text^='E1203 '] | NO | The Job file is invalid and needs to be corrected using CLARiSOFT | The field for an EAN128 barcode does not contain enough data to form a valid Application Identifier. Then, download the corrected file. |  | Use CLARiSOFT to check and correct the EAN128 barcode fields in the Job file Press the Clear button, to clear this fault message.Error ReferenceName Remedial Action Troubleshooting.
TTE | 1204 | 0 | 1 |  |  | R | W | Bool | E1204 Invalid Job File - EAN barcode out of specification | IRQ{LEI,ERR}/Fault[text^='E1204 '] | NO | The Job file is invalid and needs to be corrected using CLARiSOFT | An EAN128 barcode field contains an application identifier containing non-numeric data, but EAN128 application identifiers must be numeric. |  | Use CLARiSOFT to check and correc t the EAN128 barcode fields in the Job file Then, download the corrected file.Press the Clear button, to clear this fault message.
TTE | 1205 | 0 | 1 |  |  | R | W | Bool | E1205 Invalid Job File - EAN barcode out of specification | IRQ{LEI,ERR}/Fault[text^='E1205 '] | NO | The Job file is invalid and needs to be corrected using CLARiSOFT | EAN128 barcode fields with an application identifier of 23 should contain a length digit following the application identifier. Then, download the corrected file. |  | Use CL ARiSOFT to check and correct the EAN128 barcode fields in th e Job file Press the Clear button, to clear this fault message.
TTE | 1206 | 0 | 1 |  |  | R | W | Bool | E1206 Invalid Job File - EAN barcode out of specification | IRQ{LEI,ERR}/Fault[text^='E1206 '] | NO | The Job file is invalid and needs to be corrected using CLARiSOFT | An EAN128 barcode fi eld in the Job file does not have the number of characters that are specified by its application identifier. Then, download the corrected file.Press the Clear button, to clear this fault message. |  | Use CL ARiSOFT to check and correct the EAN128 barcode fields in th e Job file. Then, download the corrected file.Press the Clear button, to clear this fault message.
TTE | 1207 | 0 | 1 |  |  | R | W | Bool | E1207 Invalid Job File - EAN barcode out of specification | IRQ{LEI,ERR}/Fault[text^='E1207 '] | NO | The Job file is invalid and needs to be corrected using CLARiSOFT corrected file. | An EAN128 barcode field in the Job file contains variable length data followed by a separator character; separator characters should not be used to terminate data in an EAN128 barcode. Then, download the corrected file. |  | Use CLARiSOFT to check and correct the EAN128 barcode fields in th e Job file Press the Clear button, to clear this fault message.
TTE | 1208 | 0 | 1 |  |  | R | W | Bool | E1208 Invalid Job File - EAN barcode out of specification | IRQ{LEI,ERR}/Fault[text^='E1208 '] | NO | The Job file is invalid and needs to be corrected using CLARiSOFT | An EAN128 barcode field in the Job file contains data that is out of range (e.g an hour field set to 25 or a month field set to 13). Then, download the corrected file. |  | Use CLARiSOFT to check and correct the EAN128 barcode fields in the Job file Press the Clear button, to clear this fault message.
TTE | 1209 | 0 | 1 |  |  | R | W | Bool | E1209 Invalid Job File - EAN barcode out of specification | IRQ{LEI,ERR}/Fault[text^='E1209 '] | NO | The Job file is invalid and needs to be corrected using CLARiSOFT | An EAN128 barcode field in the Job file contains an application identifier that requires a digit to specify the position of the decimal point, but this digit is not present. Then, download the corrected file. |  | Use CLARiSOFT to check and correc t the EAN128 barcode fields in the Job file Press the Clear button, to clear this fault message.Error ReferenceName Remedial Action.
TTE | 1210 | 0 | 1 |  |  | R | W | Bool | E1210 Invalid Job File - EAN barcode out of specification | IRQ{LEI,ERR}/Fault[text^='E1210 '] | NO | The Job file is invalid and needs to be corrected using CLARiSOFT | An EAN128 barcode field in the Job file contains an application identifier that re quires a check di git, but this check digit was either missing or invalid. Then, download the corrected file. |  | Use CLARiSOFT to check and correct the EAN128 barcode fields in the Job file Press the Clear button, to clear this fault message.
TTE | 1211 | 0 | 1 |  |  | R | W | Bool | E1211 Invalid Job File - EAN barcode out of specification | IRQ{LEI,ERR}/Fault[text^='E1211 '] | NO | The Job file is invalid and needs to be corrected using CLARiSOFT | An EAN128 barcode could not be rendered at a size of 165 mm or less which is the maximum length for this type of barcode. Then, download the corrected file. |  | Use CLARiSOFT to check and correct the EAN128 barcode fields in the Job file Press the Clear button, to clear this fault message.
TTE | 1212 | 0 | 1 |  |  | R | W | Bool | E1212 Invalid Job File - barcode length incorrect | IRQ{LEI,ERR}/Fault[text^='E1212 '] | NO | The Job file is invalid and needs to be corrected using CLARiSOFT | A barcode field in the Job file does not have the expected number of characters . Then, download the corrected file. |  | Use CLARiSOFT to check and correct the barcode fields in th e Job file Press the Clear button, to clear this fault message.
TTE | 1213 | 0 | 1 |  |  | R | W | Bool | E1213 Invalid Job File - barcode out of limits | IRQ{LEI,ERR}/Fault[text^='E1213 '] | NO | The Job file is invalid and needs to be corrected using CLARiSOFT | A barcode field in th e Job file overruns the edge of the image and it is not possible to extend the image area to accommodate the barcode Then, download the corrected file. |  | Use CLARiSOFT to check and correct the barcode fields in th e Job file Press the Clear button, to clear this fault message.
TTE | 1214 | 0 | 1 |  |  | R | W | Bool | E1214 Invalid Job File - Invalid Checksum Data | IRQ{LEI,ERR}/Fault[text^='E1214 '] | NO | The Job file is invalid and needs to be corrected using CLARiSOFT | A field in the Job f ile uses a checksum (e.g an EAN13 barcode with a price ve rifier digit) but the data supplied to calculate the ch ecksum were not valid. Then, download the corrected file. |  | Use CLARiSOFT to check and correc t fields using checksums in the Job file Press the Clear button, to clear this fault message.
TTE | 1215 | 0 | 1 |  |  | R | W | Bool | E1215 Invalid Job File - invalid barcode height | IRQ{LEI,ERR}/Fault[text^='E1215 '] | NO | The Job file is invalid and needs to be corrected using CLARiSOFT | The height supplied for a barcode in the Job file is smaller than the minimum allowed by the barcode specification. Then, download the corrected file. |  | Use CLARiSOFT to check and correct the barcode fields in the Job file Press the Clear button, to clear this fault message.
TTE | 1216 | 0 | 1 |  |  | R | W | Bool | E1216 Invalid Job File - Barcode Symbology Not Installed | IRQ{LEI,ERR}/Fault[text^='E1216 '] | NO | The Job file contains a barcode symbology that is not installed in this printer. Then, download the corrected file to the printer. | The Job file contains a barcode symbology that is not installed in this printer. Then, download the corrected file to the printer. |  | Use CLARiSOF T to remove the barcode from the Job file Press the Clear button, to clear this fault message.Error ReferenceName Remedial Action Troubleshooting
TTE | 1217 | 0 | 1 |  |  | R | W | Bool | E1217 Invalid Job File - Undefined Format Identifier | IRQ{LEI,ERR}/Fault[text^='E1217 '] | NO | The Job file is invalid and needs to be corrected using CLARiSOFT | A Data Matrix Barcod e field in the Job file uses a Public Format ID which is not currently defined. |  | Press the Clear button, to clear this fault message.
TTE | 1218 | 0 | 1 |  |  | R | W | Bool | E1218 Invalid Job File - Data too long | IRQ{LEI,ERR}/Fault[text^='E1218 '] | NO | The Job file is invalid and needs to be corrected using CLARiSOFT | A Data Matrix Ba rcode field in the Job file contains too many data characters for the selected dimensions. |  | Press the Clear button, to clear this fault message.
TTE | 1219 | 0 | 1 |  |  | R | W | Bool | E1219 Invalid Job File - Invalid Barcode Size | IRQ{LEI,ERR}/Fault[text^='E1219 '] | NO | The Job file is invalid and needs to be corrected using CLARiSOFT | A Data Matrix Barc ode field in the Job file has invalid dimensions. |  | Press the Clear button to clear this fault message.
TTE | 1220 | 0 | 1 |  |  | R | W | Bool | E1220 Invalid Job File - Invalid Barcode ECC Type | IRQ{LEI,ERR}/Fault[text^='E1220 '] | NO | The Job file is invalid and needs to be corrected using CLARiSOFT | A Data Matrix Barc ode field in the Job file has an unsupported ECC type Only ECC 200 is currently supported. |  | Press the Clear button to clear this fault message.
TTE | 1221 | 0 | 1 |  |  | R | W | Bool | E1221 Invalid Job File - Barcode uses unsupported coding | IRQ{LEI,ERR}/Fault[text^='E1221 '] | NO | The Job file is invalid and needs to be corrected using CLARiSOFT | A Data Matrix Barcod e field in the Job file uses a form of data compression not currently supported by CLARiTY. |  | Press the Clear button to clear this fault message.
TTE | 1222 | 0 | 1 |  |  | R | W | Bool | E1222 Invalid Job File - Barcode encoding failed | IRQ{LEI,ERR}/Fault[text^='E1222 '] | NO | The Job file is invalid and needs to be corrected using CLARiSOFT | A Data Matrix Barcod e field in the Job file failed to encode into a valid image. |  | Press the Clear button to clear this fault message.
TTE | 1223 | 0 | 1 |  |  | R | W | Bool | E1223 Invalid Job File - Invalid Date Reference | IRQ{LEI,ERR}/Fault[text^='E1223 '] | NO | The Job file contains a date reference not supported by this printer. | The Job file contains a date reference not supported by this printer. |  | Use CLARiSOFT to set the 'Reference Date' for all Calculated Dates to 'Current Date' Press the Clear button, to clear this fault message. Then, download the corrected file to the printer.
TTE | 1224 | 0 | 1 |  |  | R | W | Bool | E1224 Invalid Job File - Invalid Date Rounding | IRQ{LEI,ERR}/Fault[text^='E1224 '] | NO | The Job file contains a date with a rounding calculation that is not supported by this printer. | The Job file contains a date with a rounding calculation that is not supported by this printer. |  | Use CLARiSOFT to remove the Rounding for all Calculated Dates Press the Clear button, to clear this fault message. Then, download the corrected file to the printer.
TTE | 1225 | 0 | 1 |  |  | R | W | Bool | E1225 Invalid Job File - Invalid Counter | IRQ{LEI,ERR}/Fault[text^='E1225 '] | NO | The Job file contains a counter that is not supported by this printer. | The Job file contains a counter that is not supported by this printer. |  | Use CLARiSOFT to remove all counters from the job Press the Clear button, to clear this fault message.Error ReferenceName Remedial Action. Then, download the corrected file to the printer.
TTE | 1226 | 0 | 1 |  |  | R | W | Bool | E1226 Invalid Job File - Invalid Price | IRQ{LEI,ERR}/Fault[text^='E1226 '] | NO | The Job file contains a price fiel d that is not supported by this printer. | The Job file contains a price fiel d that is not supported by this printer. |  | Use CLARiSOFT to remo ve all price fields from the job Press the Clear button, to clear this fault message.
TTE | 1227 | 0 | 1 |  |  | R | W | Bool | E1227 Invalid Job File - Invalid Trans- mitted Field | IRQ{LEI,ERR}/Fault[text^='E1227 '] | NO | The Job file contains a transmitted field that is not supported by this printer. | The Job file contains a transmitted field that is not supported by this printer. |  | Use CLARiSOF T to disable the 'Transmitted Field' option for all fields in the job Press the Clear button, to clear this fault message. Then, download the corrected file to the printer.
TTE | 1228 | 0 | 1 |  |  | R | W | Bool | E1228 Invalid Job File - Invalid Graphic Field | IRQ{LEI,ERR}/Fault[text^='E1228 '] | NO | The Job file contains a graphic field that is not supported by this printer. | The Job file contains a graphic field that is not supported by this printer. |  | Use CLARiSOFT to remove all Logo and Drawing fields in the job Press the Clear button, to clear this fault message. Then, download the corrected file to the printer.
TTE | 1229 | 0 | 1 |  |  | R | W | Bool | E1229 Invalid Job File - Invalid Graphic | IRQ{LEI,ERR}/Fault[text^='E1229 '] | NO | The Job file contains a graphic field that is not supported by this printer. | The Job file contains a graphic field that is not supported by this printer. |  | Use CLARiSOFT to remove all Logo fields in the job Press the Clear button, to clear this fault message. Then, download the corrected file to the printer.
TTE | 1230 | 0 | 1 |  |  | R | W | Bool | E1230 Invalid Job File - Invalid Drawing | IRQ{LEI,ERR}/Fault[text^='E1230 '] | NO | The Job file contains a Drawing field that is not supported by this printer. | The Job file contains a Drawing field that is not supported by this printer. |  | Use CLARiSOFT to remove all Drawing fields in the job Press the Clear button, to clear this fault message. Then, download the corrected file to the printer.
TTE | 1231 | 0 | 1 |  |  | R | W | Bool | E1231 Invalid Job File - Invalid Paragraph Field | IRQ{LEI,ERR}/Fault[text^='E1231 '] | NO | The Job file contains a Paragraph field that is not supported by this printer. | The Job file contains a Paragraph field that is not supported by this printer. |  | Use CLARiSOFT to remove all Paragraph fields in the job Press the Clear button, to clear this fault message. Then, download the corrected file to the printer.
TTE | 1232 | 0 | 1 |  |  | R | W | Bool | E1232 Invalid Job File - PDF417 Barcode out of Specification | IRQ{LEI,ERR}/Fault[text^='E1232 '] | NO | The Job file is invalid and needs to be corrected using CLARiSOFT | A PDF417 or Micr o-PDF417 barcode field in the Job file contains more columns than the barcode symbology supports. Then, download the corrected file. |  | Use CLARiSOFT to ch eck and correct the PDF417 and Micro-PDF417 barcode fiel ds in the Job file Press the Clear button, to clear this fault message.
TTE | 1233 | 0 | 1 |  |  | R | W | Bool | E1233 Invalid Job File - PDF417 Barcode out of Specification | IRQ{LEI,ERR}/Fault[text^='E1233 '] | NO | The Job file is invalid and needs to be corrected using CLARiSOFT | A ReferenceName Remedial Action Troubleshooting PDF417 or Micr o-PDF417 barcode field in the Job file contains more rows than the barcode symbology supports. |  | Use CLARiSOFT to ch eck and correct the PDF417 and Micro-PDF417 barcode fiel ds in the Job file. Then, download the corrected file.Press the Clear button, to clear this fault message.Error
TTE | 1234 | 0 | 1 |  |  | R | W | Bool | E1234 Invalid Job File - PDF417 Barcode out of Specification | IRQ{LEI,ERR}/Fault[text^='E1234 '] | NO | The Job file is invalid and needs to be corrected using CLARiSOFT | A PDF417 or Micro- PDF417 barcode field in the Job file contains more characters than can be encoded with the specified column and maximum row sizes. |  | Use CLARiSOFT to increase the number of columns or rows in the PDF417 and Micro-PDF417 barcode fields in the Job file Press the Clear button, to clear this fault message. Then, download the corrected file.
TTW | 1235 | 0 | 1 |  |  | R | W | Bool | E1235 Invalid Job File - EAN13 Price Too LargeT | IRQ{LEI,ERR}/Warning[text^='E1235 '] | NO | The Job file is invalid and needs to be corrected using CLARiSOFT | The EAN13 barcode contains a price that is too large to be encoded within the barcode. |  | Use CLARiSOFT to check and correct the maximum price value for price field that is referenced by the barcode. Press the Clear button to clear this warning message.
TTW | 1236 | 0 | 1 |  |  | R | W | Bool | E1236 Invalid Job File - Invalid Font | IRQ{LEI,ERR}/Warning[text^='E1236 '] | NO | The Job file contains a bitmap fo nt field that is not supported by this printer. | The Job file contains a bitmap fo nt field that is not supported by this printer. |  | Use CLARiSOFT to remove all bitmap font fields in the job Press the Clear button, to clear this warning message. Then, download the corrected file to the printer.
TTW | 1237 | 0 | 1 |  |  | R | W | Bool | E1237 Invalid Job File - Invalid Font | IRQ{LEI,ERR}/Warning[text^='E1237 '] | NO | The Job file refers to a missing or invalid bitmap font file. | The Job file refers to a missing or invalid bitmap font file. |  | Use CLARiSOFT to check and ensure that all text fields used by this Job file, display properly in CLARiSOFT Press the Clear button, to clear this warning message. Then, download the corrected file to the printer.
TTW | 1238 | 0 | 1 |  |  | R | W | Bool | E1238 Invalid Job File | IRQ{LEI,ERR}/Warning[text^='E1238 '] | NO | The Job file uses a global counter that is not compatible with the current global count value | The current global count value is either too long for the co unter specified in the job or contains characters that are not valid | The global count value will be reset when this job is selected. | Use CLARiSOFT to ensure that all jobs contain the same configuration for this global counter. Press the Clear button, to clear this warning message.
TTE | 1239 | 0 | 1 |  |  | R | W | Bool | E1239 CLARiTY Data - Invalid Global Count Value | IRQ{LEI,ERR}/Fault[text^='E1239 '] | NO | All data has been printed in the current CLARiTY Data File. | All data has been printed in the current CLARiTY Data File | Note you will have to install a new CLARiTY Data fi le before selecting the Job if that job uses a CLARiTY Data file. | Please select a new Job to resume printing Press the Clear button, to clear this fault message.
TTE | 1240 | 0 | 1 |  |  | R | W | Bool | E1240 Missing CLARiTY Data File | IRQ{LEI,ERR}/Fault[text^='E1240 '] | NO | There is no CLARiTY Data File installed in this printer and the selected Job uses a CLARiTY Data file to lookup the data it prints. | There is no CLARiTY Data File installed in this printer and the selected Job uses a CLARiTY Data file to lookup the data it prints. |  | Please select a new Job or install a CLARiTY Data file to resume printing. Press the Clear button, to clear this fault message.Error ReferenceName Remedial Action
TTE | 1241 | 0 | 1 |  |  | R | W | Bool | E1241 CLARiTY Data File Failed | IRQ{LEI,ERR}/Fault[text^='E1241 '] | NO | There is a problem with the installed CLARiTY Data file. | There is a problem with the installed CLARiTY Data file. |  | Please select a new Job or inst all a new CLARiTY Data file to resume printing. Press the Clear button, to clear this fault message.
TTE | 1242 | 0 | 1 |  |  | R | W | Bool | E1242 Invalid Job File - Barcode data too long | IRQ{LEI,ERR}/Fault[text^='E1242 '] | NO | The Job file is invalid and needs to be corrected using CLARiSOFT | A QR Barcode field in the job file contains too many data characters for the selected dimensions. |  | Press the Clear button, to clear this fault message.
TTE | 1243 | 0 | 1 |  |  | R | W | Bool | E1243 Invalid Job File - Avoidance Date | IRQ{LEI,ERR}/Fault[text^='E1243 '] | NO | The Job file contains a calculated date that is an avoidance date. | The Job file contains a calculated date that is an avoidance date. |  | Use CLARiSOFT to check and correct the calculated dates in the job Select a valid Job and then pres s Clear button, to clear this fault message. Then, download the corrected file to the printer.
TTE | 1300 | 0 | 1 |  |  | R | W | Bool | E1300 Slave Printer Absent | IRQ{LEI,ERR}/Fault[text^='E1300 '] | NO | This printer is configured as the Master to a group of Slave printers | Slave printer %1 is assi gned to this Master, but it is not responding. If the problem persists , If you want to continue production without Sl ave %1, |  | Please check th e wiring connections between this Master printer and Slave %1 printer, then power both this Master and Slave %1 off then on, to try and clear this fault Contact your maintenance engineer please go to Tools > Setup > Prin theads > Slave%1 and un-assign Slave%1.
TTE | 1301 | 0 | 1 |  |  | R | W | Bool | E1301 Master Printer Absent | IRQ{LEI,ERR}/Fault[text^='E1301 '] | NO | This printer is configured as a Slave printer to a Master printer in a group of printers, | The Master printer is not responding to this Slave printer. |  | If the problem persists, please check the wiring between this printer and the Mast er printer, then power both printers off then on, to try and clear this fault contact your maintenance engineer.
TTE | 1302 | 0 | 1 |  |  | R | W | Bool | E1302 Slave Job Select Failed | IRQ{LEI,ERR}/Fault[text^='E1302 '] | NO | Slave Printer %1 failed to selct the Job | Slave Printer %1 failed to selct the Job |  | If the problem pers ists, select the current job. Please check the wiring between this printer and the Master printer, then power both printers off then on, to try and clear this fault Contact your maintenance engineer.
TTE | 1303 | 0 | 1 |  |  | R | W | Bool | E1303 Slave Database | IRQ{LEI,ERR}/Fault[text^='E1303 '] | NO | This usually occu rs when a slave printer has a smaller database capacity than the master, if this is the case then it is recommended that the slave database is upgraded | FullSlave Printer %1 has failed to receive a file because it has run out of space This will cause the master and slave databases to be resychronised. |  | Toensure trouble free operation, delete some jobs out of the master printer database and then repower the master printer Press the Clear button, to clear this fault message.Error ReferenceName Remedial Action Troubleshooting
TTE | 1304 | 0 | 1 |  |  | R | W | Bool | E1304 Slave Software Version | IRQ{LEI,ERR}/Fault[text^='E1304 '] | NO | Slave Printer %1 has failed to communicate with the Master Printer because its software is too old. | VersionSlave Printer %1 has failed to communicate with the Master Printer because its software is too old. |  | Please perform a CLARiTY Update to the latest re vision of software to resolve this problem.
TTE | 1305 | 0 | 1 |  |  | R | W | Bool | E1305 Slave Job Update Failed | IRQ{LEI,ERR}/Fault[text^='E1305 '] | NO | Slave Printer %1 failed to upda te the printing data for the current job. | Slave Printer %1 failed to upda te the printing data for the current job. |  | If the problem persists, please check the wi ring between this printer and the Master printer, then power bo th printers off then on, to try and clear this fault contact your maintenance engineer.
TTW | 1500 | 0 | 1 |  |  | R | W | Bool | E1500 Log File Corruption | IRQ{LEI,ERR}/Warning[text^='E1500 '] | NO | Corruption has been detected in the log file. | Corruption has been detected in the log file. |  | Please navigate to Tools > Diagnostics > Control > Log Files for more details. Press the Clear button, to clear this warning message.
TTE | 1501 | 0 | 1 |  |  | R | W | Bool | E1501 Log File Space Critical | IRQ{LEI,ERR}/Fault[text^='E1501 '] | NO | The available space for logging has reached a critical level. This fault message will clear automatically when the free space is increased. |  | The available space for logging has reached a critical level. This fault message will clear automatically when the free space is increased. | Please archive the log file or delete unnecessary files from the Job database to free up some space
TTW | 1502 | 0 | 1 |  |  | R | W | Bool | E1502 Log File Space Limited | IRQ{LEI,ERR}/Warning[text^='E1502 '] | NO | The available space for logging becoming limited. | The available space for logging becoming limited. |  | Please archive the log file or delete unnecessary files from the Job database to free up some space. Press the Clear button, to clear this warning message
TTE | 1503 | 0 | 1 |  |  | R | W | Bool | E1503 Logging Space Exhausted | IRQ{LEI,ERR}/Fault[text^='E1503 '] | NO | The available space for logging is exhausted. | The available space for logging is exhausted. |  | Please archive the log file to free up some space.Press the Clear button, to clear this fault message
TTE | 1504 | 0 | 1 |  |  | R | W | Bool | E1504 Log File Save Failed | IRQ{LEI,ERR}/Fault[text^='E1504 '] | NO | Failed to save log file information | Failed to save log file information | Some log file information has been lost. | Press the Clear button, to clear this fault message.
TTW | 1505 | 0 | 1 |  |  | R | W | Bool | E1505 Logging Job Events Disabled | IRQ{LEI,ERR}/Warning[text^='E1505 '] | NO | The printer can only log Job even ts once every 10 seconds Logging of Job events can be re-enabled via the IncludeJobEvents parameter in CLARiTY Configuration manager if the frequency of Job events is reduced. | This is because Job selections and Job updates are happening too frequently | Logging of Job events has been disabled | Press the Clear button, to clear this warning message.
TTE | 3200 | 0 | 1 |  |  | R | W | Bool | E3200 iAssure Setup Required | IRQ{LEI,ERR}/Fault[text^='E3200 '] | NO | iAssure Setup Required | iAssure Setup Required |  | Please press the Start Setup button to setup the iAssure sensor.
TTE | 3201 | 0 | 1 |  |  | R | W | Bool | E3201 Motor Characteriza- tion Required | IRQ{LEI,ERR}/Fault[text^='E3201 '] | NO | The ribbon motors have not been characterized | The ribbon motors have not been characterized |  | To characterize the ribbon motors: - Install the ribbon cassette with no ribbon fitted to the ribbon mandrels.- Press the Characterize Ribbon Motors button.Once the characterization comple tes, this fault will clear automatically.Error ReferenceName Remedial Action
TTE | 3202 | 0 | 1 |  |  | R | W | Bool | E3202 Cassette Open | IRQ{LEI,ERR}/Fault[text^='E3202 '] | NO | The ribbon cassette is not installed, or ha s not been pressed fully home. | The ribbon cassette detect sensor is showing that the cassette is not installed If the cassette is installed then there could be a fault with the sensor itself Ch eck that the sensor cabling or housing is not damaged and chec k that the magnet is present on the cassette itself | Once the cassette is installed properly this error will automa tically clear Once the cassette is installed properly this error will automatically clear. | Check that the cassette has ribbon correctly installed and insert it fully into the printer
TTE | 3203 | 0 | 1 |  |  | R | W | Bool | E3203 Ribbon Break | IRQ{LEI,ERR}/Fault[text^='E3203 '] | NO | The print ri bbon has broken or run out. - - Replace the ribbon - Replace the cassette - Wait for the 'Clear' button to become available and The printer has detected a break in the ribbon If the ribbon hasn't broke but has become slack, | The print ri bbon has broken or run out. |  | Once done, replace the casset te and the fault will become clearable. Remove the cassette press it to return to normal operation check there are no obstructions to the ribbon path, check that there is no damage to either ribbon motor, their co nnectors or cabling. Check that the ribbon drive encoder is not da mage and is rotating freely
TTE | 3204 | 0 | 1 |  |  | R | W | Bool | E3204 End Of Reel | IRQ{LEI,ERR}/Fault[text^='E3204 '] | NO | The print ribbon has run out.- - Replace the ribbon - Replace the cassette - Wait for the 'Clear' button to become available and If the ribbon has not ran out Once done, replace the cassette and clear the fault. | The print ribbon has run out.- - Replace the ribbon - Replace the cassette - Wait for the 'Clear' button to become available and If the ribbon has not ran out Once done, replace the cassette and clear the fault. |  | Remove the cassette press it to return to normal operation.The printer has detected that th e ribbon has ran out please check that there is no damage to either ribbon motor, their conn ectors or cabling. Check that the ribbon drive encoder is not da mage and is rotating freely
TTE | 3205 | 0 | 1 |  |  | R | W | Bool | E3205 Calibration Failed | IRQ{LEI,ERR}/Fault[text^='E3205 '] | NO | Ribbon calibration has failed. Also If the problem persists, contac t your maintenance engineer Error ReferenceName Remedial Action Troubleshooting | Ribbon calibration has failed. Also If the problem persists, contac t your maintenance engineer Error ReferenceName Remedial Action Troubleshooting | The printer will automatically try to re-calibrate | Remove the ribbon cassette and check that the correct ribbon type is being used, and that the ribbon is wound properly on the cassette ensure that the ribbon cores are not slipping on their mounting mandrels and that the cassette is undamaged. Refit the cassette and then press the Clear button
TTE | 3206 | 0 | 1 |  |  | R | W | Bool | E3206 Ribbon Pull ThroughT | IRQ{LEI,ERR}/Fault[text^='E3206 '] | NO | The ribbon supply is being pulled by the substrate. | This fault may be due to momentary adhesion of the ribbon to the substrate, which can be caused if printhead pressure and darkness are set excessively high In turn, these may have been set too high to overcome print quality problems that may arise from a dirt y printhead or an old printhead that is due to be replaced. | If the fault clears, th e printer will automatically recalibrate | Remove the cassette and check that the ribbon and substrate are not stuck together.Refit the cassette and then press the Clear button, to try and clear the fault message Please clean the printhead and check that the darkness and printhead pressure se ttings are nominal press Clear button and re-try
TTE | 3207 | 0 | 1 |  |  | R | W | Bool | E3207 Ribbon Feed Fault | IRQ{LEI,ERR}/Fault[text^='E3207 '] | NO | Ribbon Feed Fault | The ribbon is not feeding correctly. |  | If the problem persists, check that the ribbon is feeding correc tly and that the cassette rollers can rotate freely without obstruction contact your maintenance engineer.
TTE | 3208 | 0 | 1 |  |  | R | W | Bool | E3208 Ribbon Drive Fault | IRQ{LEI,ERR}/Fault[text^='E3208 '] | NO | Ribbon Drive Fault. | Ribbon Drive Fault. |  | contact your maintenance engineer.
TTE | 3209 | 0 | 1 |  |  | R | W | Bool | E3209 Ribbon Drive Fault | IRQ{LEI,ERR}/Fault[text^='E3209 '] | NO | Ribbon Drive Fault. | Ribbon Drive Fault. |  | contact your maintenance engineer.
TTE | 3210 | 0 | 1 |  |  | R | W | Bool | E3210 Ribbon Drive Fault | IRQ{LEI,ERR}/Fault[text^='E3210 '] | NO | Ribbon Drive Fault. | Ribbon Drive Fault. |  | contact your maintenance engineer.
TTE | 3211 | 0 | 1 |  |  | R | W | Bool | E3211 Optical Calibration Sensor Fault | IRQ{LEI,ERR}/Fault[text^='E3211 '] | NO | Optical Calibration Sensor Fault. | Optical Calibration Sensor Fault. |  | Contact your maintenance engineer.
TTE | 3212 | 0 | 1 |  |  | R | W | Bool | E3212 Dirty Optical Calibration Sensor | IRQ{LEI,ERR}/Fault[text^='E3212 '] | NO | The optical sensors are dirty or obstructed. | The optical sensors are dirty or obstructed. | The printer will automatically retry the calibration.The optical calibration sensors ar e reporting that there is an obstruction in their view The printer will automatically retry the calibration. | If this fault still appears after clearing any dirt or obstruction, Remove the cassette, wipe clea n the optical sensors and check for obstructions.Refit the cassette an d then press the Clear button please check that all the LED's are illuminating correctly and check the connectors and cabling for damage. Refit the cassette an d then press the Clear button
TTE | 3213 | 0 | 1 |  |  | R | W | Bool | E3213 Optical Calibration LED Fault | IRQ{LEI,ERR}/Fault[text^='E3213 '] | NO | Optical Calibration LED Fault. | Optical Calibration LED Fault. |  | Contact your maintenance engineer
TTE | 3214 | 0 | 1 |  |  | R | W | Bool | E3214 Optical Calibration Failed | IRQ{LEI,ERR}/Fault[text^='E3214 '] | NO | Remove the cassette and The printer has detected out of range diameters for the ribbon spools | Remove the cassette and The printer has detected out of range diameters for the ribbon spools | If the ribbon has been replaced, The printer will automatically retry the calibration The printer will automatically retry the calibration. | If the ribbon spool diam eters are within spec, ensure that the ribbon cores are the correct size check that the waste has been removed and a new waste core fitted. Refit the cassette and then press the Clear button please check that the optical calibra tion sensor and LED's are functioning correctly and that there is no damage to any of the cabling or connectors for each. Refit the cassette and then press the Clear button
TTE | 3215 | 0 | 1 |  |  | R | W | Bool | E3215 Print Resolution Mismatch | IRQ{LEI,ERR}/Fault[text^='E3215 '] | NO | The printer attempted to print an image that has a different print resolution to the current printer configuration | The printer attempted to print an image that has a different print resolution to the current printer configuration | The print has been aborted. | Press the Clear button to dismiss this error.
TTE | 3216 | 0 | 1 |  |  | R | W | Bool | E3216 Printhead Power Fault | IRQ{LEI,ERR}/Fault[text^='E3216 '] | NO | Printhead Power Fault | Printhead Power Fault |  | Contac t your maintenance engineer.
TTE | 3217 | 0 | 1 |  |  | R | W | Bool | E3217 Printhead Fault | IRQ{LEI,ERR}/Fault[text^='E3217 '] | NO | A problem has been detected with the printhead. | A problem has been detected with the printhead. | The machine will not ru n until this fault is resolved. | If the problem persists, call your maintenance engineer.Press the Detail button for maintenance assistance.The printhead detection system is unable to measure the resistance of the printhead.Power off the machine and check that the printh ead cables are not damaged and are firmly plugged into the printhead. Power on to see if the fault has cleared power of the machine and replace the printhead. Power on to see if the fault has cleared.If the problem still persists, contact your maintenance engineer
TTE | 3218 | 0 | 1 |  |  | R | W | Bool | E3218 Printhead temperature Sensor Fault | IRQ{LEI,ERR}/Fault[text^='E3218 '] | NO | Printhead temperature Sensor Fault | Printhead temperature Sensor Fault |  | Contact your maintenance engineer.
TTE | 3219 | 0 | 1 |  |  | R | W | Bool | E3219 Printhead Over Temperature | IRQ{LEI,ERR}/Fault[text^='E3219 '] | NO | Printhead Over Temperature. | Printhead Over Temperature. |  | Contact your maintenance engineer.
TTE | 3220 | 0 | 1 |  |  | R | W | Bool | E3220 Incompatible Printhead | IRQ{LEI,ERR}/Fault[text^='E3220 '] | NO | Incompatible Printhead | An incompatible printh ead has been detected. The machine will not run until this fault is resolved. |  | Press the Detail button for maintenance assistance.An incompatible printhead has been detected. Power off the machine and replace with a comp atible printhead. Power on to resume operation.If the problem persists, or if yo u wish to purchase spare parts, Contact your maintenance engin eer
TTE | 3221 | 0 | 1 |  |  | R | W | Bool | E3221 Incompatible Printhead | IRQ{LEI,ERR}/Fault[text^='E3221 '] | NO | Incompatible Printhead | Incompatible Printhead | An incompatible printhead has been detected. The machine will not run until this fault is resolved. | If the problem persists, or if yo u wish to purchase spare parts, Press the Detail button for maintenance assistance. An incompatible printhead has been detected. Power off the machine and replace with a compatible printhead. Power on to resume operation Contact your maintenance engi neer
TTE | 3222 | 0 | 1 |  |  | R | W | Bool | E3222 Incompatible Printhead | IRQ{LEI,ERR}/Fault[text^='E3222 '] | NO | An incompatible printhead has been detected. | An incompatible printhead has been detected. | The machine will not run until this fault is resolved. | If the problem persists, or if yo u wish to purchase spare parts, press the Detail button for maintenance assistance.An incompatible printhead has been detected. Power off the machine and replace with a compatible printhead. Power on to resume operation Contact your maintenance engi neer
TTW | 3223 | 0 | 1 |  |  | R | W | Bool | E3223 Printer Ribbon Low | IRQ{LEI,ERR}/Warning[text^='E3223 '] | NO | The printer ribbon is close to ru nning out | There are less than 50 metres of ribbon remaining | This information will indicate the estimated time w h e n t h e r i b b o n w i l l c o m - pletely run out if production continues at the current rate. | You can view the Consumables Details by pressing the Consumables panel on the Home screen
TTE | 3225 | 0 | 1 |  |  | R | W | Bool | E3225 Printhead Connection | IRQ{LEI,ERR}/Fault[text^='E3225 '] | NO | The connection to the printhead is not fully functional. | The connection to the printhead is not fully functional |  | Please power down the printer and check that the printhead is firmly plugged in and that there is no obvious damage to the cable.If the problem persists replace either the printhead or the Camera, Ribbon & Printhead PCB.
TTE | 3226 | 0 | 1 |  |  | R | W | Bool | E3226 Printhead Health Monitor | IRQ{LEI,ERR}/Fault[text^='E3226 '] | NO | Printhead Health Monitor | A problem has been detected on the main PCB with the connection to the printhead. |  | Please power down the machine and replace the main PCB.
TTE | 3230 | 0 | 1 |  |  | R | W | Bool | E3230 Print Signal Ignored | IRQ{LEI,ERR}/Fault[text^='E3230 '] | NO | Print Signal Ignored | Print signals are too close togeth er, a new print signal is being received before the previous pr int cycle has completed. | Some of the last few products may not have been printed | If the problem persists, contact your maintenance engineer.
TTE | 3231 | 0 | 1 |  |  | R | W | Bool | E3231 Print Queue Overflow | IRQ{LEI,ERR}/Fault[text^='E3231 '] | NO | The printer has detected more than one hundred print requests between the print sens or and the printhead If the problem persists, | This may be due to false sensor trig gers, or a faulty print sensor. |  | Press the Clear button to clear this fault message and then try to resume printing contact your maintenance engineer.Error ReferenceName Remedial Action
TTW | 3232 | 0 | 1 |  |  | R | W | Bool | E3232 iAssure File Transfer Failure | IRQ{LEI,ERR}/Warning[text^='E3232 '] | NO | Transfer of iAssure calibration files has failed. | Transfer of iAssure calibration files has failed. |  | Press the Detail button for maintenance assistance.The transfer of calibration file s to disk has failed. Press the Clear button to clear this warning.
TTE | 3233 | 0 | 1 |  |  | R | W | Bool | E3233 iAssure Full Calibration Required | IRQ{LEI,ERR}/Fault[text^='E3233 '] | NO | Could not find valid configuration files for iAssure. | iAssure Full Calibration Required |  | Please remove cassette and carry out a full iAssure calibration. Press the Detail button for maintenance assistance.iAssure calibration files have not yet been generated, please carry out an iAssure calibratio n by press the Calibrate button.
TTE | 3234 | 0 | 1 |  |  | R | W | Bool | E3234 Print Cycle Error | IRQ{LEI,ERR}/Fault[text^='E3234 '] | NO | A critical print cycle error has occurred. | A critical print cycle error has occurred. |  | Please contact your local service representative for further information.Press the Clear button to attempt to resume printing.The print engine has encountered a critical error. Please check for any obvious issues or damage in the printer. Press the Clear button to attempt to resume printing.
TTE | 3235 | 0 | 1 |  |  | R | W | Bool | E3235 Printer Busy | IRQ{LEI,ERR}/Fault[text^='E3235 '] | NO | The printer failed to print after the last print signal due to other interactions with the machine. | This is usually caused by parameter change s being made whilst the printer is Running and printing.Press the Clear button to resume printing.The printer has detected that it failed to print on the last print signal. |  | Please check that any ex ternal interactions with the parameter system are not excessive. Press the Clear button to resume printing.
TTE | 3236 | 0 | 1 |  |  | R | W | Bool | E3236 Printhead Carriage Position Error | IRQ{LEI,ERR}/Fault[text^='E3236 '] | NO | The printhead carriage has failed to return to its correct position. | The printhead carriage has failed to return to its correct position. |  | Switch the power off and remove the cassette. Check that the printhead carriage movement is free from obstruction and ensure that its drive belt is not loose. Refit the cassette and switch the power on.If the problem persists, contac t your maintenance engineer.Error ReferenceName Remedial Action Troubleshooting
TTE | 3237 | 0 | 1 |  |  | R | W | Bool | E3237 Incorrect Reel Size | IRQ{LEI,ERR}/Fault[text^='E3237 '] | NO | The size of one or more reel s of ribbon loaded onto the cassette is incorrect. | The printer supports a reel diameter of up to 110mm for normal operation, and a maximum diameter of 85mm when High Throughput mode is enab led Also | The printer will then automatically calibrate.T he size of one or more of the reels of ribbon loaded onto the cassette is out of range The printer will then automatically calibrate. | Remove the cassette and check that the ribbon waste core has been fitted and that the ribbon rolls are within the supported limits. Refit the cassette an d then press the Clear button ensure that an empty core has been fitted to the waste mandrel. Refit the cassette an d then press the Clear button
TTE | 3238 | 0 | 1 |  |  | R | W | Bool | E3238 Dirty iAssure Sensor | IRQ{LEI,ERR}/Fault[text^='E3238 '] | NO | Dirty iAssure Sensor | The iAssure Light box and Sensor is dirty or obstructed and this is likely to cause the iAss ure system to fail images that have printed correctly. |  | Remove the ribbon cassette, wipe clean the printhead, light box, sensor and check for obstructions.When the iAssure sensor is cl ean and unobstructed the light box will stop flashing.Press the Clear button.If the problem persists, contact your maintenance engineer.
TTE | 3239 | 0 | 1 |  |  | R | W | Bool | E3239 Incorrect Ribbon Width | IRQ{LEI,ERR}/Fault[text^='E3239 '] | NO | The iAssure system has measured a ribbon width that is significantly different to the ribbon width setting. | The iAssure system has measured a ribbon width that is significantly different to the ribbon width setting. |  | Please navigate to Tools -> Setup -> Consumables and ensure that the “Ribbon Width” setting is configured correctly.If the setting is correct remove the ribbon cassette, wipe clean the printhead, light box and check for obstructions. Press the Clear button below.
TTE | 3240 | 0 | 1 |  |  | R | W | Bool | E3240 iAssure Sensor Failure | IRQ{LEI,ERR}/Fault[text^='E3240 '] | NO | The printer has detected a failur e of the iAssure sensor. | The printer has detected a failur e of the iAssure sensor. |  | Please check its cabling, connectors and housing for any obvious damage and repair if necessary.
TTE | 3241 | 0 | 1 |  |  | R | W | Bool | E3241 iAssure Lightbox Failure | IRQ{LEI,ERR}/Fault[text^='E3241 '] | NO | The printer has detected a fail ure of the iAssure lightbox. | The printer has detected a fail ure of the iAssure lightbox. |  | Please check its lightbox cabling, connectors and housing for any obvious damage and repair if necessary.
TTE | 3242 | 0 | 1 |  |  | R | W | Bool | E3242 iAssure Lightbox Overheated | IRQ{LEI,ERR}/Fault[text^='E3242 '] | NO | The iAssure lightbox has overheated. | The iAssure lightbox has overheated. |  | Ensure the lightbox is correc tly assembled and mounted to the printer, allow the printer to cool down and restart the printer.If the problem persists, contact your maintenance engineer.Error ReferenceName Remedial Action
TTE | 3243 | 0 | 1 |  |  | R | W | Bool | E3243 Consecutive Print Defects Detected | IRQ{LEI,ERR}/Fault[text^='E3243 '] | NO | iAssure has declared a print failu re To view the failed print | iAssure has declared a print failu re To view the failed print |  | press the View Bad Print button. Press the Clear button below to clear this fault.
TTE | 4040 | 0 | 1 |  |  | R | W | Bool | E4040 Allowed Login Attempts Exceeded | IRQ{LEI,ERR}/Fault[text^='E4040 '] | NO | Allowed Login Attempts Exceeded | Allowed Login Attempts Exceeded | A user enter an incorrect password repeatedly and has been disabled.Error ReferenceName Remedial Action Table : Faults and Warnings (Continued)
LSW | 00001 | 0 | 1 |  |  | R | W | Bool |  |  | NO | Parts of the marking are beyond the marking field. | Parts of the marking are beyond the user-defined marking field. | Incomplete marking. | Reduce size of the overall message by reducing the scaling factor. Expand marking field to maximum size. Select objective with higher focal length, thereby increasing the maximum possible marking field. Check parameter/template settings.
LSW | 00002 | 0 | 1 |  |  | R | W | Bool |  |  | NO | Incomplete marking, product movement too fast. | Parts of the marking contents cannot be marked since the product was not in the marking field. Usually the reason is that the marking is not executed fast enough. It is also possible that the start delay has been set too short causing the marking to be started too late. The start delay must be set so that in the moment of triggering no part of the marking is yet within the marking field. | Incomplete marking. This applies to all individual markings for which this message is displayed. | Increase distance of start delay. Usually this requires the sensors to be adjusted. Optimize parameters so that the marking can be executed faster. Reduce size of marking so that it can be executed faster. Select speed-optimized font. Check parameter/Product registration settings. If possible, increase marking field by selecting a different objective.
LSW | 00003 | 0 | 1 |  |  | R | W | Bool |  |  | NO | COS does not send data after trigger (>10ms). | After the trigger it took more than 10 ms before the COS sent marking data. | Faulty marking. | In case this error occurs in released versions it must be reported to the technical support group.
LSW | 00004 | 0 | 1 |  |  | R | W | Bool |  |  | NO | Delayed data from the COS. | During the marking process it took more than 500 µs before the COS sent new data. If the COS does not sent the data as fast as they are marked artificial pauses are added to the marking. This causes the laser to be switched off even within a vector | There might be small burns within vector strokes of the marking. | Increase the values of the start delay or trigger delay. Thus more data can be processed before the marking execution is started.
LSW | 00005 | 0 | 1 |  |  | R | W | Bool |  |  | NO | Trigger lost. | Trigger queue overflow, a new trigger had to be rejected. That means that the trigger signals are coming in faster than they can be processed. The trigger queue is a buffer for trigger signals. If it is full and more signals are coming in this warning is displayed. | The product that has released the trigger is not marked. This applies to each product for which the message is displayed. | Since the trigger signals are coming faster than they can be processed the marking time has to be reduced. If the marking time cannot be reduced any more the throughput has to be reduced. If you can preclude that there are too many regular trigger signals there might be mistriggers. If e.g. the marking takes 50 ms and there is definitely each 100 ms a new product and thus a new trigger then the trigger signal is interfered. In this case the blocking should be checked which usually should be 90 % of the minimum time between two trigger signals. In the example this would be 90 ms. This may also be caused by mis-triggers or double triggers due to dirty product detector optics. Clean the lens of the product detector, and recalibrate it for your product.
LSW | 00006 | 0 | 1 |  |  | R | W | Bool |  |  | NO | Incorrect index step selected. | Internal error: A not initialized index step has been selected. The system uses the previously selected index step. | Parameters are not used for marking as previously set. | In case this error occurs in released versions it must be reported to the technical support group.
LSW | 00007 | 0 | 1 |  |  | R | W | Bool |  |  | NO | Debug warning 1 | This message does not occur in released versions. | none | In case this error occurs in released versions it must be reported to the technical support group.
LSW | 00008 | 0 | 1 |  |  | R | W | Bool |  |  | NO | Debug warning 2 | This message does not occur in released versions. | none | In case this error occurs in released versions it must be reported to the technical support group.
LSE | 00100 | 0 | 1 |  |  | R | W | Bool |  |  | NO | Critical error DSP. | Fatal internal error: A not initialized interrupt has been called or similar. | The system is stopped and must be switched off. | In case this error occurs in released versions it must be reported to the technical support group. This fault cannot be cleared directly. Turn off the Laser Controller and the laser marking system. After a short interval
LSE | 00101 | 0 | 1 |  |  | R | W | Bool |  |  | NO | Stack error DSP. | Fatal internal error: Stack overflow. | The system is stopped and must be switched off. | In case this error occurs in released versions it must be reported to the technical support group.
LSE | 00102 | 0 | 1 |  |  | R | W | Bool |  |  | NO | SP received unknown command from COS. | Internal communication error on the Chameleon. In most cases this error indicates a version conflict. | Possibly incorrect markings. | Check your Cmark version. Contact your local service representative or support team who will be able to provide assistance.
LSE | 00103 | 0 | 1 |  |  | R | W | Bool |  |  | NO | Timing error DSP. | Fatal internal error: Internal timing was not met. | Possibly incorrect marking. | In case this error occurs in released versions it must be reported to the technical support group.
LSE | 00104 | 0 | 1 |  |  | R | W | Bool |  |  | NO | COS sends repeatedly data with delay | During one marking the COS needed for more than 20 vectors more than 500 µs to send new data. The marking is aborted. See also warning W00004. | Marking not possible. | Change the parameters so that the marking is carried out slower.
LSE | 00105 | 0 | 1 |  |  | R | W | Bool |  |  | NO | Marking aborted, product movement too fast. | The marking has been aborted because more than 50 vectors cannot be marked since the product has already left the marking field. Usually this is caused by too slow marking. It is also possible that the start distance is too small and the marking is started too late. The start distance should always be long enough so that no part of the marking is in the marking field at the trigger moment. See also W00002. | The marking is not complete. The system is stopped. | Enlarge the start distance correspondingly, usually by moving the sensors. Optimize the parameters so that the marking can be carried out faster. Reduce marking so that it can be marked faster. Select a font which has been speed optimized. Enlarge the marking field by using a different objective if possible.
LSE | 00106 | 0 | 1 |  |  | R | W | Bool |  |  | NO | OS repeatedly missed to send data. | The OS has not been initialized correctly or the connection between OS and DSP is faulty. | The system is not operable. | Restart the system. Internal communication error on the main control board. In most cases this error indicates a version conflict. Check your Cmark version, and use a new SD-Card if necessary. If the error persists, contact your local service representative or support team who will be able to provide assistance.
LSE | 00107 | 0 | 1 |  |  | R | W | Bool |  |  | NO | Wrong DSP configuration detected | During system initialization a wrong | System boots with error | Check system configuration. Reset
LSE | 00108 | 0 | 1 |  |  | R | W | Bool |  |  | NO | Incomplete marking due to internal communication issue. | Fatal internal communication error between SP, FPGA and FM. | The system is stopped and must be restarted. | If the problem persists after rebooting the laser, please contact the technical support group.
LSE | 00110 | 0 | 1 |  |  | R | W | Bool |  |  | NO | Alarm output has been set by trigger sensor | A connected trigger sensor set the alarm output. This usually happens when there is dirt on the sensor. | Trigger signals are possibly not identified correctly. | Check sensor and clean if necessary. For further possible causes see data sheet of the sensor.
LSE | 00117 | 0 | 1 |  |  | R | W | Bool |  |  | NO | Product tracking error | Product tracking is enabled in the active line setup, the trigger for a product was detected, but there was no signal from the product tracking sensor detected within the configured tolerance. Products on the conveyor may got stuck under the laser, or the product tracking sensor is defective, covered or dirty. | Marking will be stopped, requiring the operator to make corrections, clear the error(s) and Start the printing process | 1. Remove products which are stuck on the conveyor belt between trigger and product tracking sensor. 2. Clean the tracking sensor and make sure that it is not defective or covered. 3. Check if the configured tracking sensor distance in the active line setup matches the distance between trigger and product tracking sensor. 4. Increase the tolerance configured in the line setup, if necessary. To continue production without using Product Tracking feature, disable product tracking in the active line setup.
LSE | 00118 | 0 | 1 |  |  | R | W | Bool |  |  | NO | Unexpected Product Tracking signal detected. | Product tracking signals are detected but no trigger signal is provided. The trigger sensor is defective or dirty. When this happens immediately after restarting |  | Clean the trigger detector and make sure that it is not defective. Check the product tracking settings and the start distance configured in the active line setup. When marking was stopped, remove all products between trigger sensor and product tracking
LSE | 00119 | 0 | 1 |  |  | R | W | Bool |  |  | NO | Too many products to track. | Overflow of the number of tracked products. | Marking stops. | Reduce the distance between trigger sensor and tracking sensor and adjust the tracking sensor settings of the active line setup accordingly.
LSE | 00200 | 0 | 1 |  |  | R | W | Bool |  |  | NO | Laser not ready. | Faulty cable to voltage supply of the laser. Relay for voltage supply of the laser did not switch. No enable for RF PSU (50 W laser only). Faulty connecting cable between laser and Chameleon. | Marking is not possible. | Check LED "Laser Ready". If it is off after switching the laser on there is no voltage supply of the laser. The cause can be a broken cable or a defective relay. -> Check cable and relay and replace if necessary. If the LED is on the cable between laser and Chameleon might be defective. -> Check cable and replace if necessary. 50 W laser system: Check 48 VDC to RF PSU. Check enable signal. Check RF PSU.
LSE | 00201 | 0 | 1 |  |  | R | W | Bool |  |  | NO | Laser supply: voltage too high or too low | Faulty power supply module or incorrect voltage setting. | Marking is not possible. | Check voltage, adjust setting if necessary (30 V to Chameleon3, 48 V to RF PSU) or exchange power supply module. If the voltage is OK check contacts in the laser head.
LSE | 00202 | 0 | 1 |  |  | R | W | Bool |  |  | NO | Laser overtemperature Beam Source VRS Reported: Reported as "Beam Source Temperature" | Insufficient cooling. Broken cable. | Marking is not possible. | Check cooling system. Check signal cable DSub connector to LIC via umbilical between main board and laser source.
LSE | 00203 | 0 | 1 |  |  | R | W | Bool |  |  | NO | Unknown laser beam source | Incorrect entry in system database; OS sends invalid laser type ID | Marking is not possible. | Check system configuration. Reset system. Try to update to latest software version.Contact your local service representative or
LSE | 00204 | 0 | 1 |  |  | R | W | Bool |  |  | NO | General error | Error while monitoring the laser source: Laser status shows a general error condition. | Marking is not possible. | Laser source error. Check interface between control board and laser. Check condition of laser source.Check laser interface path: Chameleon, LIC, Laser Source
LSE | 00205 | 0 | 1 |  |  | R | W | Bool |  |  | NO | Internal cooling circuit: Flow too low | Problems within the cooling circuit of the system. Faulty coolant flow switch. | Overheating of the system. | Check coolant level and pump operation. Check coolant flow switch and cable. Check fuseboard operation, Chameleon interface and cables to Chameleon.
LSE | 00206 | 0 | 1 |  |  | R | W | Bool |  |  | NO | RF circuit: VSWR fault | Mis-match between RF PSU and laser tube. Faulty RF cable or laser tube. Faulty RF PSU. | No or reduced laser tube output. | Check RF cable. Check RF PSU operation. Check laser tube operation. Check Chameleon interface board operation and cables.
LSE | 00207 | 0 | 1 |  |  | R | W | Bool |  |  | NO | RF circuit: Overmodulation | System software error. RF PSU faulty. Faulty cables between Chameleon, Chameleon interface board and RF PSU. | Intermittent tube output. | Check modulation output to RF PSU. Check cable between Chameleon and RF PSU. Check RF PSU operation. Check Chameleon interface board operation. Check Chameleon operation.
LSE | 00208 | 0 | 1 |  |  | R | W | Bool |  |  | NO | RF circuit: Incorrect RF PSU power | Faulty RF PSU. Faulty Chameleon interface board or faulty cables. No jump link on JP1 on Chameleon interface board. | Low laser tube output. | Check RF PSU operation. Check Chameleon interface board operation.
LSE | 00209 | 0 | 1 |  |  | R | W | Bool |  |  | NO | Back reflection | Closed beam path, laser light is reflected back into the laser. | Incomplete marking. Fatal error condition. The system is not able to mark. | The tube status indicates a backreflection into the tube, check laser tube and for reflective material under the focus optics.Repower system and try to mark again. If error remains: Contact your local service representative or support team who will be able to provide assistance.
LSE | 0020b | 0 | 1 |  |  | R | W | Bool |  |  | NO | No Strike Error | The 60W laser tube in the 3640 has a feature which reports when the plasma created inside the tube is lit. The system internally tries to light the plasma 5,000 times per second and checks to see if lit 10 times per second. When lit, the system status will be displayed as Laser | No Mark or Faded marking. This is specific to the 3640 laser tube. | If this error occurs, it may still enter marking mode, but the first few marks on products may be missing or faded. Products should be monitored during beginning of production run for missing or faded code. If this error occurs
LSE | 00210 | 0 | 1 |  |  | R | W | Bool |  |  | NO | Red laser emission LED defective. | Hardware error | Marking not possible. | Hardware must be checked.
LSE | 00211 | 0 | 1 |  |  | R | W | Bool |  |  | NO | Defective element in laser supply circuit. | Hardware error | Marking not possible. | Hardware must be checked.
LSE | 00212 | 0 | 1 |  |  | R | W | Bool |  |  | NO | Wrong LIC detected | Hardware error. A wrong laser interface board was detected during system initialization. | Systems is booting with fatal error condition. Marking is not possible | Check laser interface board (LIC) or system configuration. If accidently a wrong system is configured which does not match to hardware configuration this error would be generated. Contact your local service representative or support team who will be able to provide assistance.
LSE | 00213 | 0 | 1 |  |  | R | W | Bool |  |  | NO | Wrong HIC detected. | Hardware error. A wrong head interface board was detected during system initialization. | Systems is booting with fatal error condition. Marking is not possible | Check laser interface board (HIC) or system configuration. If accidently a wrong system is configured which does not match to hardware configuration this error would be generated. Contact your local service representative or support team who will be able to provide assistance.
LSE | 00214 | 0 | 1 |  |  | R | W | Bool |  |  | NO | Tube monitoring error. | In operation the monitoring of the laser source detected an error. | Incomplete marking. Fatal error condition. The system is not able to mark. | The tube status shows it is active while it should be inactive. Check harness to laser, hardware and laser source.
LSE | 00215 | 0 | 1 |  |  | R | W | Bool |  |  | NO | Laser: subnormal temperature
LSE | 00217 | 0 | 1 |  |  | R | W | Bool |  |  | NO | Overtemperature beam source optical module | Error while monitoring the laser source: Laser status shows overtemperature condition of optical module. This might be caused by the cooling conditions. | Marking is not possible. | Insufficient cooling. Check cooling system of laser marking unit.
LSE | 00218 | 0 | 1 |  |  | R | W | Bool |  |  | NO | Overtemperature beam source electrical module | Error while monitoring the laser source: Laser status shows overtemperature condition of electrical module. This might be caused by the cooling conditions. | Marking is not possible. | Insufficient cooling. Check cooling system of laser marking unit.
LSE | 00219 | 0 | 1 |  |  | R | W | Bool |  |  | NO | Overtemperature beam source pump diode | Error while monitoring the laser source: Laser status shows overtemperature condition of beam source pump diode. | Marking is not possible. | Laser beam source pump diode control error. Bring laser system to cooler area and acclimate to temperatures <40°C (source internal pump diode error limit is 40°C) If error persists, then replace laser beam source.
LSE | 002200 | 0 | 1 |  |  | R | W | Bool |  |  | NO | Mismatched beam source configuration | Error in system configuration. Beam source model ID read from the beam source memory does not match the selected laser marking system. | System initialization fails. | Check system configuration. Check communication to laser beam source.
LSE | 002210 | 0 | 1 |  |  | R | W | Bool |  |  | NO | Laser beam source communication error | Error while monitoring the communication between Chameleon board and laser beam source. This might be caused by electrical connection failure or missing power supply at laser beam source or defective laser beam source. | Marking is not possible. | Check electrical connection to beam source. Check LIC board status LEDs Check 48V power supply at supply unit (X100) and at the DCDC board connector (X6) Check power supply (12V) at laser beam source at the DCDC board's screw terminals (X3:12V and X4:GND).
LSW | 00222 | 0 | 1 |  |  | R | W | Bool |  |  | NO | Beam source optical module temperature too high. | Warning while monitoring the laser source: Laser status shows overtemperature condition of optical module. This might be caused by the cooling conditions. | Marking quality possibly degraded. | Insufficient cooling. Check cooling system of laser marking unit.
LSW | 00223 | 0 | 1 |  |  | R | W | Bool |  |  | NO | Beam source electrical module temperature too high. | Warning while monitoring the laser source: Laser status shows overtemperature condition of electrical module. This might be caused by the cooling conditions. | Marking quality possibly degraded. | Insufficient cooling. Check cooling system of laser marking unit.
LSE | 00302 | 0 | 1 |  |  | R | W | Bool |  |  | NO | Shutter does not stay open. | Defective beam shutter. | Marking is not possible. | Exchange beam shutter.
LSE | 00303 | 0 | 1 |  |  | R | W | Bool |  |  | NO | Shutter does not stay closed. | Defective beam shutter. | The system has to be restarted. | Exchange beam shutter.
LSE | 00310 | 0 | 1 |  |  | R | W | Bool |  |  | NO | Air pressure sensor failure. | Air pressure sensor provides no data. | Air flow monitoring of marking head cooling circuit not possible. | Exchange the LIC board and reboot laser.
LSE | 00311 | 0 | 1 |  |  | R | W | Bool |  |  | NO | The connection to the air pump orientation sensor is lost. | Cable to senor board detached or defect. UADB sensor board defect. | Air pump is not turned on due to unknown mounting position. | Check and replace UADB sensor board connection cable. Replace UADB sensor board.
LSE | 00312 | 0 | 1 |  |  | R | W | Bool |  |  | NO | Wrong air pump assembly position. | Wrong air pump assembly orientation. | Air pump will not turned on in wrong assembly position. | Mount air pump assembly to supply unit orientation. Check UADB sensor board mounting
LSE | 00313 | 0 | 1 |  |  | R | W | Bool |  |  | NO | No air flow. | Pump defect or filter is full. | No active cooling of marking head. No marking possible. | Check or exchange air pump. Replace filter.
LSE | 00314 | 0 | 1 |  |  | R | W | Bool |  |  | NO | Air flow blocked. | Air hose damaged or extremely kinked. Air knife exit completely blocked. | Insufficient cooling of marking head. Marking not possible. | Check umbilical for extreme bends or damage and replace if necessary. Exchange protection window when air knife blocked or damaged.
LSW | 00315 | 0 | 1 |  |  | R | W | Bool |  |  | NO | Air flow too low. | Filter is full. | Insufficient cooling of marking head. Temperature warning/error possible. | Exchange air pump filter. Check air hose connection between pump and sensor.
LSW | 00316 | 0 | 1 |  |  | R | W | Bool |  |  | NO | Increased air pressure. | Air knife exit is blocked. Air hose or umbilical kinked. | Insufficient cooling of marking head. Temperature warning or temperature error possible. | Check air hose and umbilical for kinked mountings or damages. Clean air knife exit. Exchange the protection window.
LSE | 00317 | 0 | 1 |  |  | R | W | Bool |  |  | NO | The system fan is not connected to the mainboard. | Broken wire to the system fan or not connected. | Rising temperatures in the system housing.
LSE | 00407 | 0 | 1 |  |  | R | W | Bool |  |  | NO | The beam shutter does not open. | The beam shutter got jammed or is not identified. | Marking is not possible. | Check the beam shutter. Check the shutter cable. Check the plug-in connections on the board.
LSE | 00408 | 0 | 1 |  |  | R | W | Bool |  |  | NO | The beam shutter does not close. | The beam shutter got jammed or is not identified. | After a marking the next marking cannot be started without confirmation of the error message. | Check the beam shutter. Check the shutter cable. Check the plug-in connections on the board.
LSW | 01000 | 0 | 1 |  |  | R | W | Bool |  |  | NO | Invalid vector data between {1} and {2}. | Invalid data stream from COS to DSP | Marking aborted?
LSW | 01001 | 0 | 1 |  |  | R | W | Bool |  |  | NO | Illegal system state transition from {1} to {2}. |  | The effect depends on error scenario. The additional information provides only additional troubleshooting information. | Contact your local service representative or support team who will be able to provide assistance.
LSW | 01100 | 0 | 1 |  |  | R | W | Bool |  |  | NO | Zero division in TEL_MOTF_CONFIG_SPEC. |  | The effect depends on error scenario. The additional information provides only additional troubleshooting information. | Contact your local service representative or support team who will be able to provide assistance.
LSW | 01101 | 0 | 1 |  |  | R | W | Bool |  |  | NO | Wrong configuration in TEL_MOTF_CONFIG_SPEC. |  | The effect depends on error scenario. The additional information provides only | Contact your local service representative or support team who will be able to provide assistance.
LSW | 01102 | 0 | 1 |  |  | R | W | Bool |  |  | NO | Zero division in TEL_MOTF_CONFIG. |  | The effect depends on error scenario. The additional information provides only additional troubleshooting information. | Contact your local service representative or support team who will be able to provide assistance.
LSW | 01103 | 0 | 1 |  |  | R | W | Bool |  |  | NO | Wrong configuration in TEL_MOTF_CONFIG. |  | The effect depends on error scenario. The additional information provides only additional troubleshooting information. | Contact your local service representative or support team who will be able to provide assistance.
LSW | 01104 | 0 | 1 |  |  | R | W | Bool |  |  | NO | Wrong configuration in TEL_SET_MARKING_FIELD: configuration between layer start and layer end is not allowed. |  | The effect depends on error scenario. The additional information provides only additional troubleshooting information. | Contact your local service representative or support team who will be able to provide assistance.
LSW | 01105 | 0 | 1 |  |  | R | W | Bool |  |  | NO | Wrong configuration in TEL_SET_HEAD_EXTENSIONS: IMP value is bigger than 100%. |  | The effect depends on error scenario. The additional information provides only additional troubleshooting information. | Contact your local service representative or support team who will be able to provide assistance.
LSW | 01106 | 0 | 1 |  |  | R | W | Bool |  |  | NO | Wrong configuration in TEL_LAYER_START_MODE: unkown mode. |  | The effect depends on error scenario. The additional information provides only additional troubleshooting information. | Contact your local service representative or support team who will be able to provide assistance.
LSW | 01107 | 0 | 1 |  |  | R | W | Bool |  |  | NO | Wrong configuration in TEL_DELAY: negative value for delay. |  | The effect depends on error scenario. The additional information provides only additional troubleshooting information. | Contact your local service representative or support team who will be able to provide assistance.
LSW | 01108 | 0 | 1 |  |  | R | W | Bool |  |  | NO | Wrong configuration in TEL_PARAMETER: VJump or VMark is bigger than 45000mm/s. |  | The effect depends on error scenario. The additional information provides only additional troubleshooting information. | Contact your local service representative or support team who will be able to provide assistance.
LSW | 01109 | 0 | 1 |  |  | R | W | Bool |  |  | NO | Wrong configuration in_TEL_LAS_CONFIG: unkown laser ID. |  | The effect depends on error scenario. The additional information provides only additional troubleshooting information. | Contact your local service representative or support team who will be able to provide assistance.
LSW | 01110 | 0 | 1 |  |  | R | W | Bool |  |  | NO | Wrong configuration in_TEL_HEAD_CONFIG: unkown head ID. |  | The effect depends on error scenario. The additional information provides only additional troubleshooting information. | Contact your local service representative or support team who will be able to provide assistance.
LSW | 01111 | 0 | 1 |  |  | R | W | Bool |  |  | NO | Wrong HIC detected, Hardware says a NO HIC is connected. |  | The effect depends on error scenario. The additional information provides only additional troubleshooting information. | Check hardware and system configuration.
LSW | 01112 | 0 | 1 |  |  | R | W | Bool |  |  | NO | Wrong HIC detected, Hardware says a HIC-CP10 is connected. |  | The effect depends on error scenario. The additional information provides only additional troubleshooting information. | Check hardware and system configuration.
LSW | 01113 | 0 | 1 |  |  | R | W | Bool |  |  | NO | Wrong HIC detected, Hardware says a HIC-Raylase is connected. |  | The effect depends on error scenario. The additional information provides only additional troubleshooting information. | Check hardware and system configuration.
LSW | 01114 | 0 | 1 |  |  | R | W | Bool |  |  | NO | Supply unit and laser unit do not match together. |  | The effect depends on error scenario. The additional information provides only additional troubleshooting information. | Check hardware and system configuration.
LSW | 01115 | 0 | 1 |  |  | R | W | Bool |  |  | NO | Wrong configuration of marking system umbilical length.
LSW | 01200 | 0 | 1 |  |  | R | W | Bool |  |  | NO | Emergency stop is detected because 24V is applied to K41 and the laser doesn't goes in systemstate Error in one second.
LSW | 01201 | 0 | 1 |  |  | R | W | Bool |  |  | NO | Key switch is open and the laser doesn't goes in systemstate "keyswitch open" in one second.
LSW | 01202 | 0 | 1 |  |  | R | W | Bool |  |  | NO | Interlock is open and the laser doesn't goes in systemstate "interlock open" in one second.
LSW | 01203 | 0 | 1 |  |  | R | W | Bool |  |  | NO | Laser relay should be on, but it is off over 3s.
LSW | 01204 | 0 | 1 |  |  | R | W | Bool |  |  | NO | Laser relay should be off, but it is on over 1s.
LSW | 01205 | 0 | 1 |  |  | R | W | Bool |  |  | NO | Laser power supply could not be enabled.
LSW | 01206 | 0 | 1 |  |  | R | W | Bool |  |  | NO | Shutter Okay Signal is off over 3s.
LSW | 01207 | 0 | 1 |  |  | R | W | Bool |  |  | NO | Laser Power Enable Info off Host is off over 3s.
LSW | 01208 | 0 | 1 |  |  | R | W | Bool |  |  | NO | Shutter doesn't open.
LSW | 01209 | 0 | 1 |  |  | R | W | Bool |  |  | NO | Shutter doesn't close.
LSW | 01300 | 0 | 1 |  |  | R | W | Bool |  |  | NO | YLP-Laser: Back reflection alarm counter {1}. |  | The effect depends on error scenario. The additional information provides only additional troubleshooting information. | This information can be send to IPG for further troubleshooting.
LSW | 01301 | 0 | 1 |  |  | R | W | Bool |  |  | NO | YLP-Laser: Temperature alarm counter {1}. |  | The effect depends on error scenario. The additional information provides only additional troubleshooting information. | This information can be send to IPG for further troubleshooting.
LSW | 01302 | 0 | 1 |  |  | R | W | Bool |  |  | NO | YLP-Laser: System alarm counter {1}. |  | The effect depends on error scenario. The additional information provides only additional troubleshooting information. | This information can be send to IPG for further troubleshooting.
LSW | 01303 | 0 | 1 |  |  | R | W | Bool |  |  | NO | YLP-Laser: HK Supply alarm counter {1}. |  | The effect depends on error scenario. The additional information provides only additional troubleshooting information. | This information can be send to IPG for further troubleshooting.
LSW | 01304 | 0 | 1 |  |  | R | W | Bool |  |  | NO | YLP-Laser: Main supply alarm counter {1}. |  | The effect depends on error scenario. The additional information provides only additional troubleshooting information. | This information can be send to IPG for further troubleshooting.
LSW | 01305 | 0 | 1 |  |  | R | W | Bool |  |  | NO | YLP-Laser: RS232 Timeout. The Fiber-Laser has not answered a query within the defined timeframe. |  | The effect depends on error scenario. The additional information provides only additional troubleshooting information. | The IPG lasersource does not answer via RS232 within the defined timeframe. Check serial connection between LIC and laser source
LSW | 01306 | 0 | 1 |  |  | R | W | Bool |  |  | NO | YLP-Laser: The selected pulse width is not supported. |  | The effect depends on error scenario. The additional information provides only additional troubleshooting information. | The configured pulse width can not be configured. Won't occure in normal operation.
LSW | 01400 | 0 | 1 |  |  | R | W | Bool |  |  | NO | Unused.
LSW | 01401 | 0 | 1 |  |  | R | W | Bool |  |  | NO | JPT-Laser RS232 response error (command not correct or not known).
LSW | 01402 | 0 | 1 |  |  | R | W | Bool |  |  | NO | JPT-Laser: Model (Device ID) is not correct.
LSW | 01403 | 0 | 1 |  |  | R | W | Bool |  |  | NO | Beam source: RS232 Timeout | Error while monitoring the communication between Chameleon board and laser beam source. This might be caused by electrical connection failure or missing power supply at laser beam source or defective laser beam source. | Marking is not possible | Check electrical connection to beam source. Check LIC board status LED's Check 48V power supply at supply unit (X100) and at the DCDC board connector (X6) Check power supply (12V) at laser beam source at the DCDC board's screw terminals (X3:12V and X4:GND).
LSW | 01404 | 0 | 1 |  |  | R | W | Bool |  |  | NO | Beam source: Wrong response | Error while monitoring the communication between Chameleon board and laser beam source. This might be caused by electrical connection failure or missing power supply at laser beam source or defective laser beam source. | Marking is not possible | Check electrical connection to beam source. Check LIC board status LED's Check 48V power supply at supply unit (X100) and at the DCDC board connector (X6) Check power supply (12V) at laser beam source at the DCDC board's screw terminals (X3:12V and X4:GND).
LSW | 01405 | 0 | 1 |  |  | R | W | Bool |  |  | NO | Beam source: Wrong response | Error while monitoring the communication between Chameleon board and laser beam source. This might be caused by electrical connection failure or missing power supply at laser beam source or defective laser beam source. | Marking is not possible | Check electrical connection to beam source. Check LIC board status LED's Check 48V power supply at supply unit (X100) and at the DCDC board connector (X6) Check power supply (12V) at laser beam source at the DCDC board's screw terminals (X3:12V and X4:GND).
LSW | 01406 | 0 | 1 |  |  | R | W | Bool |  |  | NO | Beam source: No laser diode current | Internal beam source error | Marking is not possible | replace beam source
LSW | 01500 | 0 | 1 |  |  | R | W | Bool |  |  | NO | IPG PICO: Chiller High temperature cut off alarm.
LSW | 01501 | 0 | 1 |  |  | R | W | Bool |  |  | NO | IPG PICO: Chiller Low temperature cut off alarm.
LSW | 01502 | 0 | 1 |  |  | R | W | Bool |  |  | NO | IPG PICO: Chiller Internal sensor failure alarm.
LSW | 01503 | 0 | 1 |  |  | R | W | Bool |  |  | NO | IPG PICO: Laser not ready.
LSW | 01504 | 0 | 1 |  |  | R | W | Bool |  |  | NO | IPG PICO: Seed start error.
LSW | 01505 | 0 | 1 |  |  | R | W | Bool |  |  | NO | IPG PICO: Seed clock error.
LSW | 01506 | 0 | 1 |  |  | R | W | Bool |  |  | NO | IPG PICO: 24 volts housekeeping is missing.
LSW | 01507 | 0 | 1 |  |  | R | W | Bool |  |  | NO | IPG PICO: Laser 5 V missing.
LSW | 01508 | 0 | 1 |  |  | R | W | Bool |  |  | NO | IPG PICO: Laser Bus voltage is missing.
LSW | 01509 | 0 | 1 |  |  | R | W | Bool |  |  | NO | IPG PICO: Laser ground fault.
LSW | 01510 | 0 | 1 |  |  | R | W | Bool |  |  | NO | IPG PICO: Power was lower than it was supposed to be.
LSW | 01511 | 0 | 1 |  |  | R | W | Bool |  |  | NO | IPG PICO: Case temperature too high.
LSW | 01512 | 0 | 1 |  |  | R | W | Bool |  |  | NO | IPG PICO: Head temperature too high.
LSW | 01513 | 0 | 1 |  |  | R | W | Bool |  |  | NO | IPG PICO: Laser internal fiber fuse photodiode reading exceeded its threshold.
LSW | 01514 | 0 | 1 |  |  | R | W | Bool |  |  | NO | IPG PICO: Stages (1 to 5) Shutdown: One or more of the amplification stages were shutdown.
LSW | 01515 | 0 | 1 |  |  | R | W | Bool |  |  | NO | IPG PICO: Emergency shutdown.
LSW | 01516 | 0 | 1 |  |  | R | W | Bool |  |  | NO | IPG PICO: Fiber interlock cable connection.
LSW | 01517 | 0 | 1 |  |  | R | W | Bool |  |  | NO | IPG PICO: Error occur within the safety module.
LSW | 01518 | 0 | 1 |  |  | R | W | Bool |  |  | NO | IPG PICO: Safety module communication timeout.
LSW | 01519 | 0 | 1 |  |  | R | W | Bool |  |  | NO | IPG PICO: Laser module communication timeout.
LSW | 01520 | 0 | 1 |  |  | R | W | Bool |  |  | NO | IPG PICO: Safety module interlocks - indicates that two interlock channels are not in sync. Need to open and then close both interlock channels.
LSW | 01600 | 0 | 1 |  |  | R | W | Bool |  |  | NO | UV-Laser came not up while initialization. | This can be related to wrong or no answer to a query of DSP | The effect depends on error scenario. The additional information provides only additional troubleshooting information. | Additional information to be provided to Coherent to do troubleshooting.
LSW | 01601 | 0 | 1 |  |  | R | W | Bool |  |  | NO | UV-Laser RS232 Timeout. | The UV-Laser has not answered a query within the defined timeframe. | The effect depends on error scenario. The additional information provides only additional troubleshooting information. | Additional information to be provided to Coherent to do troubleshooting.
LSW | 01602 | 0 | 1 |  |  | R | W | Bool |  |  | NO | UV-Laser: NTC heatsink laserdiodes master shorted. |  | The effect depends on error scenario. The additional information provides only additional troubleshooting information. | Additional information to be provided to Coherent to do troubleshooting.
LSW | 01603 | 0 | 1 |  |  | R | W | Bool |  |  | NO | UV-Laser: NTC heatsink laserdiodes master broken. |  | The effect depends on error scenario. The additional information provides only additional troubleshooting information. | Additional information to be provided to Coherent to do troubleshooting.
LSW | 01604 | 0 | 1 |  |  | R | W | Bool |  |  | NO | UV-Laser: Temperature heatsink laserdiodes too high. |  | The effect depends on | Additional information to be provided to
LSW | 01605 | 0 | 1 |  |  | R | W | Bool |  |  | NO | UV-Laser: NTC laser crystal shorted. |  | The effect depends on error scenario. The additional information provides only additional troubleshooting information. | Additional information to be provided to Coherent to do troubleshooting.
LSW | 01606 | 0 | 1 |  |  | R | W | Bool |  |  | NO | UV-Laser: NTC laser crystal broken. |  | The effect depends on error scenario. The additional information provides only additional troubleshooting information. | Additional information to be provided to Coherent to do troubleshooting.
LSW | 01607 | 0 | 1 |  |  | R | W | Bool |  |  | NO | UV-Laser: Temperature laser cyrstal too high. |  | The effect depends on error scenario. The additional information provides only additional troubleshooting information. | Additional information to be provided to Coherent to do troubleshooting.
LSW | 01608 | 0 | 1 |  |  | R | W | Bool |  |  | NO | UV-Laser: NTC tripler shorted. |  | The effect depends on error scenario. The additional information provides only additional troubleshooting information. | Additional information to be provided to Coherent to do troubleshooting.
LSW | 01609 | 0 | 1 |  |  | R | W | Bool |  |  | NO | UV-Laser: NTC tripler broken. |  | The effect depends on error scenario. The additional information provides only additional troubleshooting information. | Additional information to be provided to Coherent to do troubleshooting.
LSW | 01610 | 0 | 1 |  |  | R | W | Bool |  |  | NO | UV-Laser: Temperature NTC tripler too high. |  | The effect depends on error scenario. The additional information provides only additional troubleshooting information. | Additional information to be provided to Coherent to do troubleshooting.
LSW | 01611 | 0 | 1 |  |  | R | W | Bool |  |  | NO | UV-Laser: NTC doubler shorted. |  | The effect depends on error scenario. The additional information provides only additional troubleshooting information. | Additional information to be provided to Coherent to do troubleshooting.
LSW | 01612 | 0 | 1 |  |  | R | W | Bool |  |  | NO | UV-Laser: NTC doubler broken. |  | The effect depends on error scenario. The additional information | Additional information to be provided to Coherent to do troubleshooting.
LSW | 01613 | 0 | 1 |  |  | R | W | Bool |  |  | NO | UV-Laser: Temperature NTC doubler too high. |  | The effect depends on error scenario. The additional information provides only additional troubleshooting information. | Additional information to be provided to Coherent to do troubleshooting.
LSW | 01614 | 0 | 1 |  |  | R | W | Bool |  |  | NO | UV-Laser: NTC heatsink laserhead shorted. |  | The effect depends on error scenario. The additional information provides only additional troubleshooting information. | Additional information to be provided to Coherent to do troubleshooting.
LSW | 01615 | 0 | 1 |  |  | R | W | Bool |  |  | NO | UV-Laser: NTC heatsink laserhead broken. |  | The effect depends on error scenario. The additional information provides only additional troubleshooting information. | Additional information to be provided to Coherent to do troubleshooting.
LSW | 01616 | 0 | 1 |  |  | R | W | Bool |  |  | NO | UV-Laser: Temperature NTC heatsink laserhead too high. |  | The effect depends on error scenario. The additional information provides only additional troubleshooting information. | Additional information to be provided to Coherent to do troubleshooting.
LSW | 01617 | 0 | 1 |  |  | R | W | Bool |  |  | NO | UV-Laser: Interlock open. |  | The effect depends on error scenario. The additional information provides only additional troubleshooting information. | Additional information to be provided to Coherent to do troubleshooting.
LSW | 01618 | 0 | 1 |  |  | R | W | Bool |  |  | NO | UV-Laser: Overcurrent laserdiode 1. |  | The effect depends on error scenario. The additional information provides only additional troubleshooting information. | Additional information to be provided to Coherent to do troubleshooting.
LSW | 01619 | 0 | 1 |  |  | R | W | Bool |  |  | NO | UV-Laser: NTC laserdiode 1 shorted. |  | The effect depends on error scenario. The additional information provides only additional troubleshooting information. | Additional information to be provided to Coherent to do troubleshooting.
LSW | 01620 | 0 | 1 |  |  | R | W | Bool |  |  | NO | UV-Laser: NTC laserdiode 1 broken. |  | The effect depends on error scenario. The additional information provides only additional | Additional information to be provided to Coherent to do troubleshooting.
LSW | 01621 | 0 | 1 |  |  | R | W | Bool |  |  | NO | Temperature NTC laserdiode 1 too high. |  | The effect depends on error scenario. The additional information provides only additional troubleshooting information. | Additional information to be provided to Coherent to do troubleshooting.
LSW | 01622 | 0 | 1 |  |  | R | W | Bool |  |  | NO | UV-Laser: Bad command. |  | The effect depends on error scenario. The additional information provides only additional troubleshooting information. | Additional information to be provided to Coherent to do troubleshooting.
LSW | 01623 | 0 | 1 |  |  | R | W | Bool |  |  | NO | UV-Laser: Bad data format. |  | The effect depends on error scenario. The additional information provides only additional troubleshooting information. | Additional information to be provided to Coherent to do troubleshooting.
LSW | 01624 | 0 | 1 |  |  | R | W | Bool |  |  | NO | UV-Laser: Range error. |  | The effect depends on error scenario. The additional information provides only additional troubleshooting information. | Additional information to be provided to Coherent to do troubleshooting.
LSW | 01625 | 0 | 1 |  |  | R | W | Bool |  |  | NO | UV-Laser: Head Eeprom defect. |  | The effect depends on error scenario. The additional information provides only additional troubleshooting information. | Additional information to be provided to Coherent to do troubleshooting.
LSW | 01626 | 0 | 1 |  |  | R | W | Bool |  |  | NO | UV-Laser: Supply Eeprom defect. |  | The effect depends on error scenario. The additional information provides only additional troubleshooting information. | Additional information to be provided to Coherent to do troubleshooting.
LSW | 01627 | 0 | 1 |  |  | R | W | Bool |  |  | NO | UV-Laser: Laserdiode 1 Eeprom defect. |  | The effect depends on error scenario. The additional information provides only additional troubleshooting information. | Additional information to be provided to Coherent to do troubleshooting.
LSW | 01628 | 0 | 1 |  |  | R | W | Bool |  |  | NO | UV-Laser: RF driver 1 Eeprom defect. |  | The effect depends on error scenario. The additional information provides only additional troubleshooting information. | Additional information to be provided to Coherent to do troubleshooting.
LSW | 01629 | 0 | 1 |  |  | R | W | Bool |  |  | NO | UV-Laser: Checksum incorrect. |  | The effect depends on error scenario. The additional information provides only additional troubleshooting information. | Additional information to be provided to Coherent to do troubleshooting.
LSW | 01630 | 0 | 1 |  |  | R | W | Bool |  |  | NO | UV-Laser: Checksum is zero. |  | The effect depends on error scenario. The additional information provides only additional troubleshooting information. | Additional information to be provided to Coherent to do troubleshooting.
LSW | 01631 | 0 | 1 |  |  | R | W | Bool |  |  | NO | UV-Laser: Laserdiode(s) down. |  | The effect depends on error scenario. The additional information provides only additional troubleshooting information. | Additional information to be provided to Coherent to do troubleshooting.
LSW | 01632 | 0 | 1 |  |  | R | W | Bool |  |  | NO | UV-Laser: IR power too low. |  | The effect depends on error scenario. The additional information provides only additional troubleshooting information. | Additional information to be provided to Coherent to do troubleshooting.
LSW | 01633 | 0 | 1 |  |  | R | W | Bool |  |  | NO | UV-Laser: Laserdiode 1 temperature out of range. |  | The effect depends on error scenario. The additional information provides only additional troubleshooting information. | Additional information to be provided to Coherent to do troubleshooting.
LSW | 01634 | 0 | 1 |  |  | R | W | Bool |  |  | NO | UV-Laser: Laser crystal temperature out of range. |  | The effect depends on error scenario. The additional information provides only additional troubleshooting information. | Additional information to be provided to Coherent to do troubleshooting.
LSW | 01635 | 0 | 1 |  |  | R | W | Bool |  |  | NO | UV-Laser: Vanadate 2 temperature out of range. |  | The effect depends on error scenario. The additional information provides only additional troubleshooting information. | Additional information to be provided to Coherent to do troubleshooting.
LSW | 01636 | 0 | 1 |  |  | R | W | Bool |  |  | NO | UV-Laser: Doubler temperature out of range. |  | The effect depends on error scenario. The additional information provides only additional troubleshooting information. | Additional information to be provided to Coherent to do troubleshooting.
LSW | 01637 | 0 | 1 |  |  | R | W | Bool |  |  | NO | UV-Laser: Tripler temperature out of range. |  | The effect depends on | Additional information to be provided to
LSW | 01638 | 0 | 1 |  |  | R | W | Bool |  |  | NO | UV-Laser: Communication fault I2C-Bus 1. |  | The effect depends on error scenario. The additional information provides only additional troubleshooting information. | Additional information to be provided to Coherent to do troubleshooting.
LSW | 01639 | 0 | 1 |  |  | R | W | Bool |  |  | NO | UV-Laser: Communication fault I2C-Bus 2. |  | The effect depends on error scenario. The additional information provides only additional troubleshooting information. | Additional information to be provided to Coherent to do troubleshooting.
LSW | 01640 | 0 | 1 |  |  | R | W | Bool |  |  | NO | UV-Laser: Communication fault I2C-Bus 3. |  | The effect depends on error scenario. The additional information provides only additional troubleshooting information. | Additional information to be provided to Coherent to do troubleshooting.
LSW | 01641 | 0 | 1 |  |  | R | W | Bool |  |  | NO | UV-Laser: Allowed only in stand-by. |  | The effect depends on error scenario. The additional information provides only additional troubleshooting information. | Additional information to be provided to Coherent to do troubleshooting.
LSW | 01642 | 0 | 1 |  |  | R | W | Bool |  |  | NO | UV-Laser: Current above limit. System halted. |  | The effect depends on error scenario. The additional information provides only additional troubleshooting information. | Additional information to be provided to Coherent to do troubleshooting.
LSW | 01643 | 0 | 1 |  |  | R | W | Bool |  |  | NO | UV-Laser: Laser power is out of range. |  | The effect depends on error scenario. The additional information provides only additional troubleshooting information. | Additional information to be provided to Coherent to do troubleshooting.
LSW | 01644 | 0 | 1 |  |  | R | W | Bool |  |  | NO | UV-Laser: Head Eprom 2 not available. |  | The effect depends on error scenario. The additional information provides only additional troubleshooting information. | Additional information to be provided to Coherent to do troubleshooting.
LSW | 01645 | 0 | 1 |  |  | R | W | Bool |  |  | NO | UV-Laser: Warning, crystal shift has to be done soon. Manually performed crystal shift fixes the error. |  | The effect depends on error scenario. The additional information | Additional information to be provided to Coherent to do troubleshooting.
LSW | 01646 | 0 | 1 |  |  | R | W | Bool |  |  | NO | UV-Laser: Allowed only in normal operation. |  | The effect depends on error scenario. The additional information provides only additional troubleshooting information. | Additional information to be provided to Coherent to do troubleshooting.
LSW | 01647 | 0 | 1 |  |  | R | W | Bool |  |  | NO | UV-Laser: Laser performance is low. |  | The effect depends on error scenario. The additional information provides only additional troubleshooting information. | Additional information to be provided to Coherent to do troubleshooting.
LSW | 01648 | 0 | 1 |  |  | R | W | Bool |  |  | NO | UV-Laser: Laser performance is too low. |  | The effect depends on error scenario. The additional information provides only additional troubleshooting information. | Additional information to be provided to Coherent to do troubleshooting.
LSW | 01649 | 0 | 1 |  |  | R | W | Bool |  |  | NO | UV-Laser: Internal fault master. |  | The effect depends on error scenario. The additional information provides only additional troubleshooting information. | Additional information to be provided to Coherent to do troubleshooting.
LSW | 01650 | 0 | 1 |  |  | R | W | Bool |  |  | NO | UV-Laser: Allowed only in stand-by / warmup. |  | The effect depends on error scenario. The additional information provides only additional troubleshooting information. | Additional information to be provided to Coherent to do troubleshooting.
LSW | 01651 | 0 | 1 |  |  | R | W | Bool |  |  | NO | UV-Laser: Q-Switch mode not supported. |  | The effect depends on error scenario. The additional information provides only additional troubleshooting information. | Additional information to be provided to Coherent to do troubleshooting.
LSW | 01652 | 0 | 1 |  |  | R | W | Bool |  |  | NO | UV-Laser: Burstrate out of range. |  | The effect depends on error scenario. The additional information provides only additional troubleshooting information. | Additional information to be provided to Coherent to do troubleshooting.
LSW | 01653 | 0 | 1 |  |  | R | W | Bool |  |  | NO | UV-Laser: Q-Switch mode not allowed in lightloop. |  | The effect depends on error scenario. The additional information provides only additional | Additional information to be provided to Coherent to do troubleshooting.
LSW | 01654 | 0 | 1 |  |  | R | W | Bool |  |  | NO | UV-Laser: Reprate out of range. |  | The effect depends on error scenario. The additional information provides only additional troubleshooting information. | Additional information to be provided to Coherent to do troubleshooting.
LSW | 01655 | 0 | 1 |  |  | R | W | Bool |  |  | NO | UV-Laser: Not allowed in actual Q-Switch mode. |  | The effect depends on error scenario. The additional information provides only additional troubleshooting information. | Additional information to be provided to Coherent to do troubleshooting.
LSW | 01656 | 0 | 1 |  |  | R | W | Bool |  |  | NO | UV-Laser: External I2C interface usage enabled. |  | The effect depends on error scenario. The additional information provides only additional troubleshooting information. | Additional information to be provided to Coherent to do troubleshooting.
LSW | 01657 | 0 | 1 |  |  | R | W | Bool |  |  | NO | UV-Laser: Q-Switch offtime out of range. |  | The effect depends on error scenario. The additional information provides only additional troubleshooting information. | Additional information to be provided to Coherent to do troubleshooting.
LSW | 01658 | 0 | 1 |  |  | R | W | Bool |  |  | NO | UV-Laser: First pulse correction time out of range. |  | The effect depends on error scenario. The additional information provides only additional troubleshooting information. | Additional information to be provided to Coherent to do troubleshooting.
LSW | 01659 | 0 | 1 |  |  | R | W | Bool |  |  | NO | UV-Laser: Mismatch FPCtime / Chargetime / Reprate / Qofftime. |  | The effect depends on error scenario. The additional information provides only additional troubleshooting information. | Additional information to be provided to Coherent to do troubleshooting.
LSW | 01660 | 0 | 1 |  |  | R | W | Bool |  |  | NO | UV-Laser: Wrong head software version. |  | The effect depends on error scenario. The additional information provides only additional troubleshooting information. | Additional information to be provided to Coherent to do troubleshooting.
LSW | 01661 | 0 | 1 |  |  | R | W | Bool |  |  | NO | UV-Laser: Mismatch reprate - Qofftime. |  | The effect depends on error scenario. The additional information provides only additional troubleshooting information. | Additional information to be provided to Coherent to do troubleshooting.
LSW | 01662 | 0 | 1 |  |  | R | W | Bool |  |  | NO | UV-Laser: Mismatch reprate - FPCtime. |  | The effect depends on error scenario. The additional information provides only additional troubleshooting information. | Additional information to be provided to Coherent to do troubleshooting.
LSW | 01663 | 0 | 1 |  |  | R | W | Bool |  |  | NO | UV-Laser: Eprom not available. |  | The effect depends on error scenario. The additional information provides only additional troubleshooting information. | Additional information to be provided to Coherent to do troubleshooting.
LSW | 01664 | 0 | 1 |  |  | R | W | Bool |  |  | NO | UV-Laser: Internal fault Interlock. |  | The effect depends on error scenario. The additional information provides only additional troubleshooting information. | Additional information to be provided to Coherent to do troubleshooting.
LSW | 01665 | 0 | 1 |  |  | R | W | Bool |  |  | NO | UV-Laser: Analog interface usage. |  | The effect depends on error scenario. The additional information provides only additional troubleshooting information. | Additional information to be provided to Coherent to do troubleshooting.
LSW | 01666 | 0 | 1 |  |  | R | W | Bool |  |  | NO | UV-Laser: Reprate limit out of range. |  | The effect depends on error scenario. The additional information provides only additional troubleshooting information. | Additional information to be provided to Coherent to do troubleshooting.
LSE | 04200 | 0 | 1 |  |  | R | W | Bool |  |  | NO | Board temperature too high.
LSE | 09000 | 0 | 1 |  |  | R | W | Bool |  |  | NO | Marking head: Temperature of CP/HIC-Raylase assembly group too high. VRS Reported: Reported as "Internal Scanner Temperature" | The temperature of the FM or MHI board has exceeded the maximum value. | Possibly incorrect marking. | Improve cooling of the marking head, clean cooling fins if necessary. Increase distance between markings if possible. Check internal fan operation.
LSE | 09001 | 0 | 1 |  |  | R | W | Bool |  |  | NO | Marking head: Supply voltage too low. | The supply voltage of the marking head is too low (<16V). | Possibly incorrect marking. | Check voltage supply at the marking head, at the power supply module in the control unit and at the marking head connector.
LSE | 09002 | 0 | 1 |  |  | R | W | Bool |  |  | NO | Marking head: Overpositioning of X mirror. | Due to an error the X mirror was brought to a position beyond the admitted maximum area. | Possibly incorrect marking. | Check X mirror. Check wiring in the marking head.
LSE | 09003 | 0 | 1 |  |  | R | W | Bool |  |  | NO | Marking head: Overpositioning of Y mirror. | Due to an error the Y mirror was brought to a position beyond the admitted maximum area. | Possibly incorrect marking. | Check Y mirror. Check wiring in the marking head.
LSE | 09004 | 0 | 1 |  |  | R | W | Bool |  |  | NO | Marking head: Overcurrent X mirror. | The current consumption of the X mirror is too | Possibly incorrect | Check X mirror. Check wiring in the
LSE | 09005 | 0 | 1 |  |  | R | W | Bool |  |  | NO | Marking head: Overcurrent Y mirror. | The current consumption of the Y mirror is too high. | Possibly incorrect marking. | Check Y mirror. Check wiring in the marking head.
LSE | 09006 | 0 | 1 |  |  | R | W | Bool |  |  | NO | Marking head: No X mirror connected. | The X mirror is not connected correctly to the CP/HIC-Raylase board. A cable might be loose or broken. | Possibly incorrect marking. | Check connection between X mirror and CP/HIC-Raylase board.
LSE | 09007 | 0 | 1 |  |  | R | W | Bool |  |  | NO | Marking head: No Y mirror connected. | The Y mirror is not connected correctly to the CP/HIC-Raylase board. A cable might be loose or broken. | Possibly incorrect marking. | Check connection between Y mirror and CP/HIC-Raylase board.
LSW | 09008 | 0 | 1 |  |  | R | W | Bool |  |  | NO | Parts of the marking are not within the marking field of the marking head. | Parts of the marking are outside the ellipse representing the maximum marking field of the marking head. | Possibly incorrect marking. | Reduce size of marking. Select objective with higher focal length. Reposition template and make sure all items are within the marking field.
LSE | 09009 | 0 | 1 |  |  | R | W | Bool |  |  | NO | Selected tuning is missing or defective. | During initialization an unknown tuning for the marking head was detected. | System cannot be set up. | An unknown tuning for the marking head was selected via web interface.
LSE | 09010 | 0 | 1 |  |  | R | W | Bool |  |  | NO | Marking head: Over positioning of Z mirror. | Due to an error the Z mirror was brought to a position beyond the admitted maximum area. | Possibly incorrect marking. | Check Z mirror. Check wiring in the marking head. Check galvo harness, galvo and marking head electronics
LSE | 09011 | 0 | 1 |  |  | R | W | Bool |  |  | NO | Marking head: Overcurrent Z mirror. | The current consumption of the Z mirror is too high. | Possibly incorrect marking. | Check Z mirror. Check wiring in the marking head.
LSE | 09012 | 0 | 1 |  |  | R | W | Bool |  |  | NO | Communication error Chameleon-> CP/HIC-Raylase: Gaps in the data flow | Faulty communication between Chameleon and CP/HIC-Raylase. | Possibly incorrect marking. | Check connection between Chameleon and marking head (optical fibre or LVDS connection).
LSE | 09013 | 0 | 1 |  |  | R | W | Bool |  |  | NO | Marking head: No Z mirror connected. | The Z mirror is not connected correctly to the CP/HIC-Raylase board. A cable might be loose or broken. | Possible incorrect marking. | Check connection between Y mirror and CP/HIC-Raylase board.
LSE | 09014 | 0 | 1 |  |  | R | W | Bool |  |  | NO | Marking head: No X mirror movement detected | The mirror speed is set too high. The X mirror is not connected correctly to the CP/HIC-Raylase board. A cable might be loose or broken. The CP/HIC-Raylase board may be defective. The mirror galvo may be defective. | Possibly incorrect marking. | Use slower speeds for mirror movement. Check connection between X mirror and CP/HIC-Raylase board. Check connection between CP/HIC-Raylase board and HIC board. Exchange CP/HIC-Raylase and mirror set.
LSE | 09015 | 0 | 1 |  |  | R | W | Bool |  |  | NO | Marking head: No Y mirror movement detected | The mirror speed is set too high. The Y mirror is not connected correctly to the CP/HIC-Raylase board. A cable might be loose or broken. The CP/HIC-Raylase board may be defective. The mirror galvo may be defective. | Possibly incorrect marking. | Use slower speeds for mirror movement. Check connection between Y mirror and CP/HIC-Raylase board. Check connection between CP/HIC-Raylase board and HIC board. Exchange CP/HIC-
LSW | 09016 | 0 | 1 |  |  | R | W | Bool |  |  | NO | Communication error Chameleon-> CP/HIC-Raylase: inadmissible command | Chameleon sent a command to the marking head which is not admitted in the current mode. | Marking possibly incorrect. | In case this error occurs in released versions it must be reported to the technical support group.
LSW | 09017 | 0 | 1 |  |  | R | W | Bool |  |  | NO | Communication error Chameleon-> CP/HIC-Raylase: unknown command
LSW | 09018 | 0 | 1 |  |  | R | W | Bool |  |  | NO | Communication error Chameleon-> CP/HIC-Raylase: Protocol error | Chameleon did not keep to protocol. | Marking possibly incorrect. | In case this error occurs in released versions it must be reported to the technical support group.
LSE | 09019 | 0 | 1 |  |  | R | W | Bool |  |  | NO | Marking head: No Z mirror movement detected | The mirror speed is set too high. The Z mirror is not connected correctly to the CP/HIC-Raylase board. A cable might be loose or broken. The CP/HIC-Raylase board may be defective. The mirror galvo may be defective. | Possibly incorrect marking. | Use slower speeds for mirror movement. Check connection between Z mirror and CP/HIC-Raylase board. Check connection between CP/HIC-Raylase board and HIC board. Exchange CP/HIC-Raylase and mirror set.
LSE | 09021 | 0 | 1 |  |  | R | W | Bool |  |  | NO | Internal error: Cannot set control mode of the CP/HIC-Raylase. | The CP/HIC-Raylase cannot change to control mode. This indicates an error in the communication between Chameleon and CP/HIC-Raylase. | Possibly incorrect marking. | Check connection between Chameleon and marking head.
LSE | 09022 | 0 | 1 |  |  | R | W | Bool |  |  | NO | Internal error: Cannot set configuration mode of the CP/HIC-Raylase. | The CP/HIC-Raylase cannot change to configuration mode. This indicates an error in the communication between Chameleon and CP/HIC-Raylase. | Possibly incorrect marking. | Check connection between Chameleon and marking head or MHI.
LSE | 09023 | 0 | 1 |  |  | R | W | Bool |  |  | NO | Internal error: Cannot set download mode of the CP/HIC-Raylase. | The CP/HIC-Raylase cannot change to download mode. This indicates an error in the communication between Chameleon and CP/HIC-Raylase. | Marking is not possible. | Check connection between Chameleon and marking head or MHI.
LSE | 09100 | 0 | 1 |  |  | R | W | Bool |  |  | NO | No communication with marking head. | No marking head connected. Faulty power supply of marking head. Faulty connection between Chameleon and CP/HIC-Raylase. Faulty CP/HIC-Raylase. | Marking not possible. | Check power supply of marking head. Check connection between Chameleon and marking head or MHI.
LSE | 09101 | 0 | 1 |  |  | R | W | Bool |  |  | NO | Internal error: Error status of the CP/HIC-Raylase cannot be reset. | The error flags on the CP/HIC-Raylase cannot be reset. This indicates an error in the communication between Chameleon and CP/HIC-Raylase. | Marking is not possible. | Check connection between Chameleon and marking head or MHI.
LSE | 09102 | 0 | 1 |  |  | R | W | Bool |  |  | NO | Interrupted communication with marking head. | There have been errors on the Chameleon while receiving data from the CP/HIC-Raylase. Faulty connection between Chameleon and | Marking is not possible. | Check connection between Chameleon and marking head or MHI.
LSE | 09103 | 0 | 1 |  |  | R | W | Bool |  |  | NO | Internal error: CP/HIC-Raylase not in configuration mode, cannot executed command. | It has been tried to execute a command in the control mode that is only admitted in the configuration mode. | The marking is possibly incorrect. | In case this error occurs in released versions it must be reported to the technical support group.
LSE | 09104 | 0 | 1 |  |  | R | W | Bool |  |  | NO | No data received from the marking head. | The Chameleon receives permanently or temporarily no data from the marking head because: - the connection to the marking head has been separated. - the power supply of the marking head failed. | Marking is not possible. | Check connection between Chameleon and marking head or MHI. Check power supply of marking head.
LSE | 09105 | 0 | 1 |  |  | R | W | Bool |  |  | NO | Marking head: Protection window missing. | Protection window not mounted. | Laser output power degradation due to optical components dust contamination. | Please mount the protection window.
LSE | 10001 | 0 | 1 |  |  | R | W | Bool |  |  | NO | No data can be read from the system database. | Faulty connection to the EEPROM of the system database. | The system is not operable. | CO2: Check whether EEPROM has been inserted correctly. Fiber: Check connection between Chameleon and Panel-IO. Check whether EEPROM of Panel-IO has been inserted correctly.
LSE | 10002 | 0 | 1 |  |  | R | W | Bool |  |  | NO | Backup of system database was loaded! | Several entries are missing in the system database. Therefore the backup of the system database has been loaded. | Possibly incorrect system settings. | Check entries of system database and correct if necessary.
LSE | 10003 | 0 | 1 |  |  | R | W | Bool |  |  | NO | Cannot write (all) to the backup of the system database. | Not enough space left on the MultiMediaCard. | In case of an error in the system database the backup file cannot be used. In that case the system is no longer operable. | Check main control board.
LSE | 10004 | 0 | 1 |  |  | R | W | Bool |  |  | NO | Cannot write to system database. | Faulty connection to the EEPROM of the system database. | The new values cannot be applied. A restart of the system might fail. In that case the system is no longer operable (see error 0001). | Check the state of the system database and save all data.
LSE | 10005 | 0 | 1 |  |  | R | W | Bool |  |  | NO | Cannot read backup of the system database. | The backup has not been generated at the previous start of the system or it has been deleted. | The system cannot be started. | Check memory space of the MultiMediaCard.
LSE | 10006 | 0 | 1 |  |  | R | W | Bool |  |  | NO | Overflow of system database | By changing or adding an entry to the system database the admissible size has been exceeded. | Changes are not applied. | Shorten entries of variable length and retry changes. The following settings can have an impact: SmartGraph, Configuration, dialog "System Settings" - name in the field "Identification" - YAG systems: Number of digits after the decimal point for the aging factor SmartGraph, Configuration, dialog "Marking head" - Number of digits after the decimal point in the fields Mounting position, Working distance, Marking head and Pilot laser
LSE | 10008 | 0 | 1 |  |  | R | W | Bool |  |  | NO | Laser reboot is required. | System settings (e.g. laser type) have been changed and require a reboot. | System is unable to mark and needs to be rebooted. | Please reboot the laser to apply your changes.
LSE | 10009 | 0 | 1 |  |  | R | W | Bool |  |  | NO | CI initialization failure, no valid configuration file available. | Invalid customer IO configuration file or missing IO configuration file. | Laser is unable to load the customer interface configuration file and cannot configure the CI. Marking is not possible. | The file is supposed to be on the SD-Card as part of the CMark. Reformat SD card with latest CMark. Check for latest Cmark and update.
LSE | 10010 | 0 | 1 |  |  | R | W | Bool |  |  | NO | SD card is locked / write-protected. | The storage device has write lock enabled. In case of SD card, write protection might be enabled. In case of internal emmc storage, something went wrong during boot or partition creation. | System cannot save changes. Probably update is also no possible. System reinitialisation with rescue stick might be appropriate. | Release the write protection lock of the SD-card. Replace the SD-card with a new spare part SD-card.Check main control board if problem remains.
LSE | 10101 | 0 | 1 |  |  | R | W | Bool |  |  | NO | Version conflict (command not executed) | An unknown command has been sent to the Chameleon via the ethernet interface. | The ethernet communication might be disturbed severely, the message appears repeatedly. | If the ethernet communication has been disturbed severely: separate the connection and then connect again.
LSE | 10102 | 0 | 1 |  |  | R | W | Bool |  |  | NO | Unknown command: {1} | An unknown command has been sent to the Chameleon via the ethernet interface, the unknown command is displayed. | None. | Check program which is sending the command.
LSE | 10103 | 0 | 1 |  |  | R | W | Bool |  |  | NO | Key not found in system database | The database entry requested via ethernet does not exist. | None. | Check program which is sending the command.
LSE | 10104 | 0 | 1 |  |  | R | W | Bool |  |  | NO | Database write error. | Transmission error while transmitting a database object via ethernet or version conflict between database object and COS. | A database object transmitted via ethernet cannot be inserted into the database. | Repeat transfer; check version.
LSE | 10105 | 0 | 1 |  |  | R | W | Bool |  |  | NO | Database read error. | Database entry required for executing a command received via ethernet is missing. | Command is not executed. | Check the database entries.
LSE | 10106 | 0 | 1 |  |  | R | W | Bool |  |  | NO | Layout contains no data. | Template information has been requested via ethernet. The corresponding template contains no data. | Information is not sent. | Check template and save it.
LSE | 10107 | 0 | 1 |  |  | R | W | Bool |  |  | NO | Layout does not exist. | Template information has been requested via ethernet. The corresponding template does not exist in the application database. | Information is not sent. | Check template and save it.
LSE | 10108 | 0 | 1 |  |  | R | W | Bool |  |  | NO | No variables in layout. | The variables requested via ethernet do not exist in the template. | Data is not sent. | Check template.
LSE | 10109 | 0 | 1 |  |  | R | W | Bool |  |  | NO | Format is invalid. | Via ethernet a command with missing or incorrectly formatted parameters has been sent. | The ethernet communication might be disturbed severely, the message appears repeatedly. | Correct the format of the command.
LSE | 10111 | 0 | 1 |  |  | R | W | Bool |  |  | NO | Errors while saving | The MultiMediaCard is full, not inserted correctly or defective. | Data cannot be saved. | Check MultiMediaCard.
LSE | 10113 | 0 | 1 |  |  | R | W | Bool |  |  | NO | This database entry cannot be deleted since {1} other entries depend on it. | Other database entries depend on this entry. | The entry is not deleted. | Delete the depending entries first.
LSE | 10114 | 0 | 1 |  |  | R | W | Bool |  |  | NO | The transmitted object cannot be saved to the database. Please check whether your system supports the object. | Version conflict. | The object is not saved to the database. | Check versions and make an update if necessary.
LSE | 10115 | 0 | 1 |  |  | R | W | Bool |  |  | NO | Too many variables are used in the layouts. Please delete all layouts you do not need. | Number of variables or number of templates too high. | The template cannot be marked. | Reduce number of variables or templates.
LSE | 10116 | 0 | 1 |  |  | R | W | Bool |  |  | NO | Error while reading directory {1}. | The MultiMediaCard on the Chameleon cannot be read. | Marking is not possible. | Check MultiMediaCard.
LSE | 10300 | 0 | 1 |  |  | R | W | Bool |  |  | NO | Data for initialization cannot be read completely from the database. | Defective system database or customer database. The MultiMediaCard is full or damaged. | The system cannot be started. | <CO2> Check whether the EEPROM has been inserted correctly. </CO2> <YAG> Check connection between Chameleon and Panel-IO. Check whether the EEPROM of the Panel-IO has been inserted correctly. </YAG>
LSE | 10301 | 0 | 1 |  |  | R | W | Bool |  |  | NO | The parameter set {1} contains inadmissible settings which are automatically adjusted before marking. | The application database belongs to a different laser system. | The parameter set is adjusted automatically to the system before marking. This can affect the marking quality. | To avoid the automatic adjustment of the settings you can modify the parameter set manually. If you save the corrected parameter set to the database the error message will no longer appear.
LSE | 10302 | 0 | 1 |  |  | R | W | Bool |  |  | NO | Shutter does not stay open | Operation of Beam Shutter may be defective | Marking is not possible or interrupted. | Shutter faults can be caused either by the galvos not moving to the position which would close the electromechanical shutter (failure to move) or by the Chameleon not receiving the shutter closed information (failure to relay information).Defective beam shutter. Improper marking head operation. Check beam shutter. Check galvo operation. Check marking head electronics, Galvos, Galvo Cables, Umbilical, Laser head harness, HIC, marking head board, Main control board
LSE | 10303 | 0 | 1 |  |  | R | W | Bool |  |  | NO | Shutter does not stay closed | Operation of Beam Shutter may be defective | Fatal error condition. The system has to be restarted | Shutter faults can be caused either by the galvos not moving to the position which would close the electromechanical shutter (failure to move) or by the Chameleon not receiving the shutter closed information (failure to relay information).Defective beam shutter. Improper marking head operation. Check beam shutter. Check galvo operation. Check marking head electronics, Galvos, Galvo Cables, Umbilical, Laser head harness, HIC, marking head board, Main control board
LSW | 10304 | 0 | 1 |  |  | R | W | Bool |  |  | NO | Marking process interrupted by interlock. | Interlock signal has been set during an active marking. | Marking stopped and marking content might be in an unfinished state. | Interlock has been opened. Close the interlock to continue. Check wiring of customer interface and power switching electronics (e.g. CPD/SPM).Check default bridges (CPD/SPM X9.15, X9.17).
LSW | 10305 | 0 | 1 |  |  | R | W | Bool |  |  | NO | Key switch has been opened while marking | Keyswitch has been opened while marking was active. | Marking stopped and marking content might be in an unfinished state. | Keyswitch has been opened. Close the keyswitch to continue. Check keyswitch, keyswitch wiring, customer interface wiring and external wiring of external keswitch. Check default bridges (Chameleon X33.1 to X33.8).
LSW | 10306 | 0 | 1 |  |  | R | W | Bool |  |  | NO | The pilot output stopped due an error condition. | Interlock has been triggered or the system went into Error / Fatal error state. | Pilot marking stopped. | Check for error conditions. Check default bridges on customer interface (Chameleon X29.1). Check external wiring. Check hardware.
LSW | 10307 | 0 | 1 |  |  | R | W | Bool |  |  | NO | Marking process interrupted by shutterlock. | Shutterlock has been triggered during a marking. | Marking interrupted and marking content might be in an unfinished state. | Check shutterlock circuit. Check default bridges on customer interface (CPD/SPM X9.14, X9.16). Check external wiring. Check hardware.
LSE | 10308 | 0 | 1 |  |  | R | W | Bool |  |  | NO | System not ready. | Marking has been started while importing into database on laser. | Marking is not possible. | Wait until import is finished, confirm error and start again.
LSE | 10401 | 0 | 1 |  |  | R | W | Bool |  |  | NO | Layout invalid: {1} | The template selected for marking is defective or does not exist. | Marking is not possible. | Check template and used parameters, product registration and (if existing) logos. Select template again.
LSE | 10404 | 0 | 1 |  |  | R | W | Bool |  |  | NO | Value can be marked only once: {1} | For an external text the property "Prompt Once (error)" has been set and it has been tried to mark an external text with the same value twice. | The marking is not carried out. | Change the contents of the external text or change the property "Prompt Once (error)".
LSE | 10406 | 0 | 1 |  |  | R | W | Bool |  |  | NO | The selected trigger input does not exist. | Trigger 2 or trigger 3 has been selected in the product registration. For trigger 2 a CI-CAN-IO is required which does not exist in the system. Trigger 3 does not exist in this system. | Marking is not possible. | Select a different trigger input or install a CI-CAN-IO.
LSE | 10407 | 0 | 1 |  |  | R | W | Bool |  |  | NO | The beam shutter does not open | The beam shutter got jammed or is not identified | Marking is not possible. | Check the beam shutter. Check the shutter cable. Check the plug-in connections on the board. Check galvo/marking head board operation.
LSE | 10408 | 0 | 1 |  |  | R | W | Bool |  |  | NO | The beam shutter does not close | The beam shutter got jammed or is not identified. | After a marking the next marking cannot be started without confirmation of the error message. | Check the beam shutter. Check the shutter cable. Check the plug-in connections on the board. Check galvo/marking head board operation.
LSE | 10409 | 0 | 1 |  |  | R | W | Bool |  |  | NO | System error during preparation of marking. | Internal error during preparation of marking. | Marking is not possible. | Check the beam shutter. Check the shutter cable. Check the plug-in connections on the board.
LSW | 10410 | 0 | 1 |  |  | R | W | Bool |  |  | NO | The parameter set of the active layout has been adjusted to the system. | The parameter set of the active template contains inadmissible settings for the laser. The application database possibly belongs to a different laser system. | The automatic adjustment affects the marking and will be taken over when saving the database. | When the database has been saved this message will no longer appear. Possibly the settings of the concerned parameter set have to be modified manually.
LSW | 10411 | 0 | 1 |  |  | R | W | Bool |  |  | NO | Value can only be marked once: {1} | For an external text the property "Prompt Once (warning)" has been set and it has been tried to mark the external text with the same value twice. | Variable content has been printed twice with the same content. | Change the contents of the external text or change the property "Prompt Once (warning)".
LSW | 10412 | 0 | 1 |  |  | R | W | Bool |  |  | NO | The parameter set {1} is above recommended speed. | Markiergeschwindigkeit oder Sprunggeschwindigkeit ist höher eingestellt als empfohlen. | Überhitzung der Galvos. | Reduce jump or markingspeed.
LSE | 10413 | 0 | 1 |  |  | R | W | Bool |  |  | NO | Cannot change variable {1}. | Prompt variable with <ValueQueues> could not be set because it cannot be encoded in a barcode or IDMatrix | Marking stops and usage of queue is switched off. | Make sure that the variable value you want to apply 1. does not exceed the maximal length as defined in the template editor 2. is not used in an IDMatrix or a Barcode that cannot encode that value 3. Prompt variables with active value queues are not running out of values
LSE | 10414 | 0 | 1 |  |  | R | W | Bool |  |  | NO | Template validation failed: The target working distance offset is outside the allowed range. Affected Layer(s): {1}. | Various. More information contained in error message (%s is replaced by affected template name and error message). | The validation is started when template is activated (resulting in warning 0415) and when template is beeing marked (resulting in error2 0414). | Make sure that the effective working distance is inside the available working distance adjustment range. Check: 1. layer working distance offset in Job editor 2. working distance adjustment in Home screen 3. working distance zero position offset in Laser Unit Settings
LSW | 10415 | 0 | 1 |  |  | R | W | Bool |  |  | NO | Template validation failed: The target working distance offset is outside the allowed range. | Various. More information contained in error message (%s is replaced by affected template name and error message). | The validation is started when template is activated (resulting in warning 0415) and when template is | Make sure that the effective working distance is inside the available working distance adjustment range. Check: 1. layer working distance offset in
LSE | 10416 | 0 | 1 |  |  | R | W | Bool |  |  | NO | Template validation failed: The number of unique working distance offsets exceeded. Amount: {1} | The number of unique working distance offsets has reached the technical limit and thus marking of job won't be possible | No marking possible | Reduce the number of unique working distances below the maximum stated in the error message, by editing the property "Working distance offset" and setting it to an already used value or disable the "Marked" property or by deleting layers not needed having content.
LSW | 10417 | 0 | 1 |  |  | R | W | Bool |  |  | NO | Template validation failed: The number of unique working distance offsets exceeded. Amount: {1} |  |  | Reduce the number of unique working distances below the maximum stated in the error message, by editing the property "Working distance offset" and setting it to an already used value or disable the "Marked" property or by deleting layers not needed having content.
LSE | 10500 | 0 | 1 |  |  | R | W | Bool |  |  | NO | Cannot load database. | The application database and its backup cannot be loaded. | Marking is not possible. | A new database file has to be written to the MMC.
LSE | 10501 | 0 | 1 |  |  | R | W | Bool |  |  | NO | Backup database has been loaded. | The application database is defective. | Modifications are lost. | Please save the database.
LSW | 10502 | 0 | 1 |  |  | R | W | Bool |  |  | NO | System Message: {1} | Error during determination of the current template or its variables. Probably the database does not contain any templates. |  | If the database contains no template: create and add a new template and save the database.
LSW | 10503 | 0 | 1 |  |  | R | W | Bool |  |  | NO | The database format has changed. | An older database has been loaded by a new COS. | None. | Saving the database it is automatically converted to the new format. Then the warning message will no longer be displayed. After conversion the database cannot be read by an older COS.
LSW | 10504 | 0 | 1 |  |  | R | W | Bool |  |  | NO | Not all previously used layouts have been saved. | New templates have been added to the database and selected for marking. Then the system has been booted without saving the changed database. | If the template marked last does not exist in the database the first template of the database is selected automatically for marking. | Save the database after creating or importing new templates.
LSW | 10505 | 0 | 1 |  |  | R | W | Bool |  |  | NO | The Job used last was not saved. | A new template has been added to the database and selected for marking. Then the system has been booted without saving the changed database. | The template marked last does not exist in the database. The first template of the database is selected automatically for marking. | Save the database after creating or importing new templates.
LSW | 10506 | 0 | 1 |  |  | R | W | Bool |  |  | NO | Invalid value of absolute operating hours in SRAM. | The battery buffering the SRAM is running down. | The value of the absolute operating hours corresponds to the value of the last system start. | Check battery and replace if necessary.
LSE | 10507 | 0 | 1 |  |  | R | W | Bool |  |  | NO | Error while reading the objective file. | The objective file does not exist in the comp directory of the MultiMediaCard. The MultiMediaCard is not inserted correctly. | The system is not operable. | Check MultiMediaCard, if necessary reinstall software on MMC.
LSE | 10508 | 0 | 1 |  |  | R | W | Bool |  |  | NO | Error while reading the laser file. | The laser file does not exist in the comp directory of the MultiMediaCard. The MultiMediaCard is not inserted correctly. | The system is not operable. | Check MultiMediaCard, if necessary reinstall software on MMC.
LSE | 10509 | 0 | 1 |  |  | R | W | Bool |  |  | NO | Error while reading the head file. | The head file does not exist in the comp directory of the MultiMediaCard. The MultiMediaCard is not inserted correctly. | The system is not operable. | Check MultiMediaCard, if necessary reinstall software on MMC.
LSE | 10512 | 0 | 1 |  |  | R | W | Bool |  |  | NO | AllprintBasic: Protocol configuration error | The AllprintBasic command string in the COS database ("Config","Input") contains a configuration error for the serial protocol. | The control via AllprintBasic (serial port) does not work. | Modify the protocol settings on the PC with AllprintBasic and import again via SmartGraph into the COS database. Then reboot the Chameleon.
LSE | 10513 | 0 | 1 |  |  | R | W | Bool |  |  | NO | AllprintBasic: Configuration error of the serial interface | The AllprintBasic command string in the COS database ("Config","Input") contains a configuration error for the serial interface. | The control via AllprintBasic (serial port) does not work. | Modify the interface parameters on the PC with AllprintBasic and import again via SmartGraph into the COS database. Then reboot the Chameleon.
LSE | 10514 | 0 | 1 |  |  | R | W | Bool |  |  | NO | CP/HIC-Raylase download error ({1}). | A program has to be transmitted from the MMC to the CP/HIC-Raylase. During this download an error occurred. | Marking is no longer possible since the CP/HIC-Raylase hardware has no program for mirror positioning. | Check connection between Chameleon and CP/HIC-Raylase. Check CP/HIC-Raylase. Check Chameleon. Reboot.
LSE | 10515 | 0 | 1 |  |  | R | W | Bool |  |  | NO | CP/HIC-Raylase download: File {1} is missing. | The required file does not exist on the MultiMediaCard. Faulty connection between Chameleon and CP/HIC-Raylase. | System cannot be set up. | Copy the missing file to the MultiMediaCard. Check connection.
LSE | 10516 | 0 | 1 |  |  | R | W | Bool |  |  | NO | The marking head is not connected. | Faulty connection to the marking head. No marking head connected. | Marking is not possible. | Check connection between Chameleon and CP/HIC-Raylase. Connect marking head.
LSW | 10517 | 0 | 1 |  |  | R | W | Bool |  |  | NO | Chameleonording to the system database there is no marking head connected | The system database contains the entry 'MARKING_HEAD_ATTACHED=0'. Thus the marking head is not addressed. | Marking is not possible. | If you want to mark a marking head must be connected and the entry in the system database has to be changed to 'MARKING_HEAD_ATTACHED=1'. Please contact the technical support group.
LSE | 10519 | 0 | 1 |  |  | R | W | Bool |  |  | NO | Please select a lens corresponding to the marking head. | A lens and laser head mismatch has been detected. Please select the appropriate lens installed for this system. | Marking is not possible. | Please select the appropriate lens installed for this system. If you receive this error and the head/lens configuration has not changed, it may indicate a marking head failure.
LSE | 10520 | 0 | 1 |  |  | R | W | Bool |  |  | NO | A marking head has been identified which is not admitted for this laser type. | A lens and laser head mismatch has been detected. Please select the appropriate lens installed for this system. | The system is not operable. | A lens and laser head mismatch has been detected. Check system configuration by selecting the appropriate lens matching to this system. If you receive this error and the head or laser configuration has not changed, it may indicate a hardware failure.Check connection to marking head.
LSE | 10521 | 0 | 1 |  |  | R | W | Bool |  |  | NO | Wrong safety circuit detected. | During system initialization the system detected a wrong safety controller compared to configuration. | Fatal error condition. The system can not mark. | The configured safety circuit does not match the circuit attached. Check the system configuration. Check wiring between safety controller and main control board. Contact your local service representative or support team who will be able to provide assistance if error remains.
LSW | 10522 | 0 | 1 |  |  | R | W | Bool |  |  | NO | Chameleonording to the system database there is no beam source attached | Beamsource_attached is false in systemdatabase | No laser power available when marking | If you want to mark a beamsource must be connected and the entry in the system database has to be changed to 'BeamSourceAttached=1'. Please contact the technical support group.
LSE | 10550 | 0 | 1 |  |  | R | W | Bool |  |  | NO | AllprintBasic: Syntax error (line: {1}, column: {2}) | The AllprintBasic command string in the COS database ("Config","Input") contains a syntax error. | The control via AllprintBasic (serial port) does not work. | Test the command string on the PC with AllprintBasic, correct it and import again via SmartGraph into the COS database. Then reboot the Chameleon.
LSE | 10551 | 0 | 1 |  |  | R | W | Bool |  |  | NO | The layout does not contain the requested variable. | The variable to be modified in the AllprintBasic command string does not exist in the template. | The control via AllprintBasic (serial port) does not work. | Check the corresponding template or the AllprintBasic command string and modify if necessary. If the command string has been changed the Chameleon must be rebooted.
LSW | 10552 | 0 | 1 |  |  | R | W | Bool |  |  | NO | AllprintBasic -MsgBox:\n\r {1} | This is a regular message, no error. The AllprintBasic command string triggered the output of this message. | None. | None.
LSE | 10553 | 0 | 1 |  |  | R | W | Bool |  |  | NO | Illegal command in AllprintBasic command string. | This AllprintBasic version does not support the command. | The control via AllprintBasic (serial port) does not work. | Check command string and change if necessary. If the string has been changed you have to reboot the Chameleon.
LSE | 10554 | 0 | 1 |  |  | R | W | Bool |  |  | NO | The AllprintBasic command "Error" has been executed. | Depending on the AllprintBasic program. | Depending on the AllprintBasic program. | Depending on the AllprintBasic program.
LSW | 10555 | 0 | 1 |  |  | R | W | Bool |  |  | NO | The AllprintBasic command "Warning" has been executed. | Depending on the AllprintBasic program. | Depending on the AllprintBasic program. | Depending on the AllprintBasic program.
LSE | 10601 | 0 | 1 |  |  | R | W | Bool |  |  | NO | No layout list selected. | The external template selection has failed because no template list has been selected. | Marking is not possible. | Create and select a template list using the Smart Graph.
LSE | 10602 | 0 | 1 |  |  | R | W | Bool |  |  | NO | The chosen layout number {1} cannot be assigned to any layout. | The external template selection has failed because the selected template number cannot be assigned to any template in the template list. | Marking is not possible. | Check template list.
LSE | 10701 | 0 | 1 |  |  | R | W | Bool |  |  | NO | Out of memory. Cannot create database object. | Internal error or database is too large. | Marking is not possible. | If the message is no longer displayed after rebooting, there might be an internal error. Inform the technical support group. If the message is still displayed after rebooting all elements not needed should be deleted from the database.
LSE | 10702 | 0 | 1 |  |  | R | W | Bool |  |  | NO | Format error while creating a database object. | Version conflict between database object and COS. | Marking is not possible. | Check versions of Smart Graph and QMark and carry out an update if necessary.
LSE | 10800 | 0 | 1 |  |  | R | W | Bool |  |  | NO | DSP does not send telegrams. | The DSP has not been initialized correctly or the connection to the DSP is faulty. | The system does not work. | Restart the system.
LSE | 10811 | 0 | 1 |  |  | R | W | Bool |  |  | NO | DSP buffer overflow | Internal communication error. | Marking is not possible. | In case this error occurs in released versions it must be reported to the technical support group.
LSW | 10812 | 0 | 1 |  |  | R | W | Bool |  |  | NO | Invalid SmartSP telegram 0x{1} | Internal communication error. | Marking is not possible. | In case this error occurs in released versions it must be reported to the technical support group.
LSE | 10813 | 0 | 1 |  |  | R | W | Bool |  |  | NO | No encoder attached. | 1) In the product registration an encoder was selected although no encoder is connected. 2) In the product registration an encoder was selected which has been removed during operation. | Marking not possible. | Connect encoder or deselect encoder in the product registration.
LSE | 10814 | 0 | 1 |  |  | R | W | Bool |  |  | NO | No trigger detector attached. | 1) In the product registration external trigger was selected although no trigger detector is connected. 2) In the product registration a trigger detector was selected which has been removed during operation. | Marking not possible. | Connect trigger detector or deselect external trigger in the product registration.
LSE | 10815 | 0 | 1 |  |  | R | W | Bool |  |  | NO | Marking head removed from holder. | Marking head was removed from holder. Sensor not connected or defect. | Marking aborted and system is in error state. | Insert marking head into holder and confirm error message to enable marking.
LSW | 10899 | 0 | 1 |  |  | R | W | Bool |  |  | NO | Incomplete marking, product movement too slow.
LSW | 10904 | 0 | 1 |  |  | R | W | Bool |  |  | NO | The customer interface (CI) is not supplied with 24 V by the customer. | The power supply of the customer interface is not available or switched off. | The output signals of the customer interface are invalid. Input signals at the customer interface are ignored. | 1. Check if power is supplied to the customer interface on mainboard. 2. Check jumpers (X19, X20) and supply terminal (Chameleon mainboard X28.7 & X28.8). Check if power is supplied between terminals X16.1 and X16.5 of customer interface on Chameleon mainboard.
LSE | 10907 | 0 | 1 |  |  | R | W | Bool |  |  | NO | The customer interface (CI) indicates an external error. | Detection of external error or incorrect wiring of the CI terminal. | Depending on customer or CI terminal EXT_ERROR. | Remove external error or connect the corresponding CI terminal to 24 V.
LSW | 10908 | 0 | 1 |  |  | R | W | Bool |  |  | NO | External STOP from the CI. | The STOP input is supplied constantly with 0 V so that the START input is not evaluated. | Marking is not possible. | Connect STOP input to 24 V.
LSE | 10913 | 0 | 1 |  |  | R | W | Bool |  |  | NO | File {1} is missing. | The file is supposed to be on the MultiMediaCard. | The system cannot be started. | Copy desired file to the MultiMediaCard.
LSE | 10926 | 0 | 1 |  |  | R | W | Bool |  |  | NO | Entry ({1}) is missing in the database. | Defective database. | Marking is not possible. | Complete or exchange database.
LSE | 14200 | 0 | 1 |  |  | R | W | Bool |  |  | NO | The temperature of the supply unit is too high. VRS Reported: Reported as "Mainboard Temperature" | Operational temperature has reached the critical temperature threshold in the supply unit. The temperature conditions are too high. Sensor located on Mainboard | Incomplete marking, interrupted marking | Check ambient conditions. Provide cooling to the supply unit and check if filters are clogged and fan is operational.
LSW | 14201 | 0 | 1 |  |  | R | W | Bool |  |  | NO | Supply unit temperature warning limit is approaching. VRS Reported: Not reported. | Operational temperature has reached the warning level in the supply unit. The temperature conditions are too high. Sensor located on Mainboard | If temperature condition is not improved the system will stop marking. | Check ambient conditions. Provide cooling to the supply unit and check if filters are clogged and fan is operational.
LSW | 14202 | 0 | 1 |  |  | R | W | Bool |  |  | NO | The marking head temperature limit is approaching. VRS Reported: Not reported. | The Operational temperature warning level in marking head was reached. The temperature conditions are too high. Sensor located on CPLight board. Value in Head comp file. | If temperature condition is not improved the system will stop marking. | Check ambient conditions. Provide cooling to the marking head and check if filters are clogged on laser tube and if air ducts are clear of debris and Fan is operational.
LSW | 14203 | 0 | 1 |  |  | R | W | Bool |  |  | NO | The marking head environment temperature limit is approaching. VRS Reported: Not reported. | Operational temperature warning level for the environment of the marking head was reached. The temperature conditions are too high. Sensor located in the Galvo block. Fixed value set in CPLight board. | If temperature condition is not improved the system will stop marking. | Check ambient conditions. Provide cooling to the marking head and check if filters are clogged on laser tube and if air ducts are clear of debris and Fan is operational.
LSW | 14204 | 0 | 1 |  |  | R | W | Bool |  |  | NO | Laser source: temperature warning VRS Reported: Not reported. | In operation the temperature warning level for beam source was reached. The temperature conditions are too high. | If temperature condition is not improved the system will stop marking. | Check ambient conditions. Provide cooling to the laser source and check if filters are clogged. verify if air is moving through laser source and fan is operational.
LSE | 15100 | 0 | 1 |  |  | R | W | Bool |  |  | NO | The Miscellaneous Interface Controller (MIC) was not found or is not supported. | A MIC has been installed, that is not supported or not correctly mounted to the base board. | MIC and the module cannot be used. No communication possible | 1. Recheck if the MIC is mounted properly. 2. Verify that the index is still supported.
LSE | 15101 | 0 | 1 |  |  | R | W | Bool |  |  | NO | The interface communication module couldn't be detected. Ethernet/IP module not found. | Wrong Module type is installed or configured. i.e. EtherNet/IP Module is configured, but the Module is for ProfiNet. | The module cannot be used. No communication possible. | Check if the installed Module is an EtherNet/IP Module. (Blue Sticker + "M40-EIP-xxx" written on the label)
LSE | 15102 | 0 | 1 |  |  | R | W | Bool |  |  | NO | The interface communication module couldn't be detected. ProfiNET module not found. | Wrong Module type is installed or configured. i.e. ProfiNet Module is configured, but the Module is for EtherNet/IP. | The module cannot be used. No communication possible. | Check if the installed Module is a ProfiNet Module. (Yellow Sticker + "M40-PIR-xxx" written on the label)
LSE | 15103 | 0 | 1 |  |  | R | W | Bool |  |  | NO | An unsupported communication module has been detected. | Wrong communication module attached to the MIC. | Communicationmodule cannot be used. | Swap communication module. Check hardware. Reboot laser.
LSE | 15104 | 0 | 1 |  |  | R | W | Bool |  |  | NO | There is a communication problem with the module. No answer received from module (no answer or timeout). | Disturbed communication between COS and communication module. | Communication module not usable. | Reboot laser. Check hardware.
LSE | 15105 | 0 | 1 |  |  | R | W | Bool |  |  | NO | An unknown internal error occurred in the communication module. | Disturbed communication between COS and communication module. | Communication module not usable. | Reboot laser. Check hardware.
LSE | 15106 | 0 | 1 |  |  | R | W | Bool |  |  | NO | Failed to initialize the communication module. | Initialization of communication module failed. | Communication module not usable. | Check hardware. Reboot laser.
LSW | 15107 | 0 | 1 |  |  | R | W | Bool |  |  | NO | The watch dog was triggered because a communication timeout occurred during data processing. | Communication between COS and communication module disturbed. | Communication module not usable. | Reboot laser. Check hardware.
LSE | 15108 | 0 | 1 |  |  | R | W | Bool |  |  | NO | The communication module sent invalid data (CRC32 error). | Errors during transmission of data between COS and communication module. | Communicationmodule unusable. | Check hardware. Reboot laser.
LSE | 15109 | 0 | 1 |  |  | R | W | Bool |  |  | NO | The connection to the external device is lost. | Cable for the external device plugged out. External device was shut down. | Communication with the external device impossible. Marking may stop. | Turn on external device. Check cable between external device and laser.
LSE | 15110 | 0 | 1 |  |  | R | W | Bool |  |  | NO | There is a communication error between the laser and the external device. | Data transmission disturbed between external device and laser. | Communication not possible. | Check connection between laser and external device.
LSE | 15111 | 0 | 1 |  |  | R | W | Bool |  |  | NO | There is an address conflict with another external device. | External device and communication-interface have the same IP address. | Communication not possible. | Change the IP address of the external device or the communication module.
LSW | 15112 | 0 | 1 |  |  | R | W | Bool |  |  | NO | The laser received an invalid command from external device. | External device sent an unknown or invalid command. | Command wont be executed. | Check protocol.
LSW | 15113 | 0 | 1 |  |  | R | W | Bool |  |  | NO | The laser received invalid data from the external device. | External device sent invalid data. | Protocol command wont be executed. | Check protocol and data.
LSE | 15114 | 0 | 1 |  |  | R | W | Bool |  |  | NO | Unable to initialize the communication module due to wrong configuration. | Wrong configuration of communication module. | Communication module not usable. | Check communication module configuration.
LSE | 15115 | 0 | 1 |  |  | R | W | Bool |  |  | NO | Unable to setup network parameters for the communication. | Configurations wrong. | Communication module not usable. | Check configuration. Reboot laser.
LSE | 15116 | 0 | 1 |  |  | R | W | Bool |  |  | NO | The connection to the external device is lost. | Cable for the external device plugged out. External device was shut down. | Communication with the external device impossible. Marking may stop. | Turn on external device. Check cable between external device and laser.
LSE | 15117 | 0 | 1 |  |  | R | W | Bool |  |  | NO | The interface communication module couldn't be detected. EtherCAT module not found. | EtherCAT-Module not connected, defect or instable connection. | EtherCAT cannot be used. | Check EtherCAT-module connection or swap EtherCAT-mdule.
LSW | 18000 | 0 | 1 |  |  | R | W | Bool |  |  | NO | Cannot connect to PLC. | Faulty communication with the PLC while PLC is not busy. | New started scripts are possibly not executed correctly. | Check availability of PLC before starting PICOLA scripts.
LSE | 18001 | 0 | 1 |  |  | R | W | Bool |  |  | NO | PICOLA script interrupted, dump follows. {1} | PLC error |  | See product manual.
LSW | 18003 | 0 | 1 |  |  | R | W | Bool |  |  | NO | PLC reports warning, dump follows. {1} | PLC error while PLC is not busy. |  | See product manual.
LSW | 18004 | 0 | 1 |  |  | R | W | Bool |  |  | NO | PICOLA script returned exit code {1}
LSE | 18005 | 0 | 1 |  |  | R | W | Bool |  |  | NO | PICOLA script interrupted, PLC reports Position Reference Limit Error, dump follows {1}
LSE | 18006 | 0 | 1 |  |  | R | W | Bool |  |  | NO | PICOLA script interrupted, PLC reports Velocity Reference Limit Error, dump follows {1}
LSE | 18007 | 0 | 1 |  |  | R | W | Bool |  |  | NO | PICOLA script interrupted, PLC reports Chameleoneleration Reference Limit Error, dump follows {1}
LSE | 18008 | 0 | 1 |  |  | R | W | Bool |  |  | NO | PICOLA script interrupted, PLC reports TestDrive1 Error, dump follows {1}
LSE | 18009 | 0 | 1 |  |  | R | W | Bool |  |  | NO | PICOLA script interrupted, PLC reports TestDrive2 Error, dump follows {1}
LSE | 18010 | 0 | 1 |  |  | R | W | Bool |  |  | NO | PICOLA script interrupted, PLC reports Axis Failed to Run, dump follows {1}
LSE | 18011 | 0 | 1 |  |  | R | W | Bool |  |  | NO | PICOLA script interrupted, PLC reports Communication Fault, dump follows {1}
LSE | 18012 | 0 | 1 |  |  | R | W | Bool |  |  | NO | PICOLA script interrupted, PLC reports Configuration Parameter Error, dump follows {1}
LSE | 18013 | 0 | 1 |  |  | R | W | Bool |  |  | NO | PICOLA script interrupted, waiting for an PLC event on disabled axis -check cables
LSE | 18014 | 0 | 1 |  |  | R | W | Bool |  |  | NO | PICOLA script interrupted, PLC reported short-time error
LSE | 18015 | 0 | 1 |  |  | R | W | Bool |  |  | NO | PICOLA script interrupted, PLC reported short-time error
LSE | 18016 | 0 | 1 |  |  | R | W | Bool |  |  | NO | PICOLA script interrupted, WAIT operation timed out
LSE | 18017 | 0 | 1 |  |  | R | W | Bool |  |  | NO | PICOLA script interrupted, please check for script correctness
LSE | 18018 | 0 | 1 |  |  | R | W | Bool |  |  | NO | PLC software communication error
LSE | 18019 | 0 | 1 |  |  | R | W | Bool |  |  | NO | PLC communication error
LSE | 18020 | 0 | 1 |  |  | R | W | Bool |  |  | NO | PICOLA compiler reports an error at line {1}
LSE | 18021 | 0 | 1 |  |  | R | W | Bool |  |  | NO | Unable to perform PLC recovery procedure
LSE | 18022 | 0 | 1 |  |  | R | W | Bool |  |  | NO | Unable to run PICOLA script, recovery procedure is being performed
LSE | 18023 | 0 | 1 |  |  | R | W | Bool |  |  | NO | Recovery Button pressed, script execution interrupted
LSE | 18024 | 0 | 1 |  |  | R | W | Bool |  |  | NO | PICOLA script interrupted, Position Reference value is outside software limits
LSE | 19201 | 0 | 1 |  |  | R | W | Bool |  |  | NO | Layout {1} does not exist. | The template does not exist in the database. | Marking is not possible. | Create or transmit the corresponding template.
LSE | 19202 | 0 | 1 |  |  | R | W | Bool |  |  | NO | Faulty layout: {1} | The template selected for marking is defective or does not exist. | Marking is not possible. | Check template and used parameters, product registration and (if existing) logos. Select template again.
LSE | 19203 | 0 | 1 |  |  | R | W | Bool |  |  | NO | Parameter set {1} does not exist. | The parameter set required by a template is missing. | The template concerned cannot be marked. | Assign an existing parameter set to the template or add the required parameter set to the database.
LSE | 19204 | 0 | 1 |  |  | R | W | Bool |  |  | NO | Product registration {1} does not exist. | The product registration required by a template is missing. | The template concerned cannot be marked. | Assign an existing product registration to the template or add the required product registration to the database.
LSE | 19205 | 0 | 1 |  |  | R | W | Bool |  |  | NO | At least one index level does not exist in the parameter set. | The template uses an index level which does not exist in the parameter set. | The template cannot be marked. | Add the missing index level to the parameter set or assign an existing index level to all elements of the concerned template.
LSE | 19210 | 0 | 1 |  |  | R | W | Bool |  |  | NO | The direct marking cannot be carried out. | Faulty connection between PC and Chameleon. | The direct marking cannot (or only incompletely) be carried out. | Check the ethernet connection between PC and Chameleon.
LSE | 19301 | 0 | 1 |  |  | R | W | Bool |  |  | NO | The layout sequence does not contain any layout. | The selected template sequence does not contain any template | A marking can not be executed because no template is selected | Check template sequence configuration in database. Reset database, if error remains reset or update system software
LSE | 19302 | 0 | 1 |  |  | R | W | Bool |  |  | NO | The layout {1} of the layout sequence does not exist. | The selected template in the sequence does not exist | A marking can not be executed because no template is selected | Check template sequence configuration in database. Reset database, if error remains reset or update system software
LSE | 19303 | 0 | 1 |  |  | R | W | Bool |  |  | NO | The heads {1} of layouts of a layout sequence must be identical. | The configured templates in the sequence use different marking head configurations | A marking can not be executed because no template is selected | Check template sequence configuration in database. Reset database, if error remains reset or update system software
LSE | 19304 | 0 | 1 |  |  | R | W | Bool |  |  | NO | The product registrations of layouts of a layout sequence must be identical. | The configured templates in the sequence use different product registrations | A marking can not be executed because no template is selected | Check template sequence configuration in database. Reset database, if error remains reset or update system software
LSE | 19305 | 0 | 1 |  |  | R | W | Bool |  |  | NO | Product registration {1} does not exist. | The product regristration selected by the active template does not exist in the database | Marking of active template is not possible | Check template sequence configuration in database. Create requested product regristration.Reset database, if error remains reset or update system software
LSE | 19306 | 0 | 1 |  |  | R | W | Bool |  |  | NO | Defective layout in the layout sequence: {1} | While initializing the template sequence an error ocured | Marking of template is not possible | Configure a proper template sequence: Review sequence
LSE | 19309 | 0 | 1 |  |  | R | W | Bool |  |  | NO | The clock had to be restarted. Please set the time! | The clock did stop and has already been restarted. The battery voltage might be too low. | The marked time is not correct. | Set the time. If this happens every time after switch-on exchange the battery.
LSW | 19310 | 0 | 1 |  |  | R | W | Bool |  |  | NO | Laser cannot connect to ActiveControl with version {1}. Version {2} expected. | The version of the ActiveControl.dll installed with the Smart Graph cannot be connected to the laser. | No connection between Smart Graph and laser. | Use Smart Graph with corresponding ActiveControl.dll or install the software expecting the version of the ActiveControl.dll to the laser.
LSW | 19414 | 0 | 1 |  |  | R | W | Bool |  |  | NO | Connection rejected: TCP port 2288 is already connected to IP {1}. | There is already one logging client connected TCP port 2288. | Connection is rejected until all other clients are disconnected. | Disconnect all other logging clients first.
LSW | 19498 | 0 | 1 |  |  | R | W | Bool |  |  | NO | Test version will expire in {1} days. | Test version installed. Testversions expire after 120 days. Update to new Testversion or to a non-test version. | Laser goes into fatal error when testversion expires. | Update to new testversion or non-testversion.
LSE | 19499 | 0 | 1 |  |  | R | W | Bool |  |  | NO | Test version expired. Please update the software. | A testversion has been delivered to a customer. | Insufficiently tested software can lead to malfuncition of any kind. | The firmware must be updated to a released software version for that laser type.
LSW | 19500 | 0 | 1 |  |  | R | W | Bool |  |  | NO | General maintenance warning
LSE | 19502 | 0 | 1 |  |  | R | W | Bool |  |  | NO | Suction control error | While monitoring the fume extraction an control error happened | Marking is not possible | Check the fume extraction. If no fume extraction is connected check the default bridges (Chameleon X21.1) and the main control board.
LSW | 19503 | 0 | 1 |  |  | R | W | Bool |  |  | NO | The filter is full. | While monitoring the fume extraction the filter status became active | In a short timeframe the system will generate an error and stops marking | Check the filter of the fume extraction. Check the filter condition and replace if necessary. If no fume extraction is connected check the default bridges (Chameleon X21.3) and the main control board.
LSE | 19504 | 0 | 1 |  |  | R | W | Bool |  |  | NO | The filter is full. | While monitoring the fume extraction the filter status is active | Interrupted markings, incomplete markings, marking is not possible | Check the filter of the fume extraction. Check the filter condition and replace if necessary. If no fume extraction is connected check the default bridges
LSW | 19505 | 0 | 1 |  |  | R | W | Bool |  |  | NO | The Safety circuit is open. | The door at the safety circuit is open | Marking can not be carried out | Close the door circuit at the safety circuit.
LSW | 19506 | 0 | 1 |  |  | R | W | Bool |  |  | NO | The front panel keyswitch is open. | The frontpanel keyswitch is open | Marking can not be carried out | Close the keyswitch to continue.
LSW | 19507 | 0 | 1 |  |  | R | W | Bool |  |  | NO | The customer interface (CI) keyswitch is open. | The external keyswitch is open | Marking can not be carried out | Close the keyswitch to continue. Check jumper bridge (Chameleon X33.1 to X33.8), wiring of customer interface and external wiring.
LSW | 19508 | 0 | 1 |  |  | R | W | Bool |  |  | NO | The front panel stop button was pressed. | The frontpanel stop button is open | Interrupted marking, incomplete marking | If Stop was not pressed, check wiring to the front panel, the front panel keypad and the main control board.
LSE | 19509 | 0 | 1 |  |  | R | W | Bool |  |  | NO | Safety connector has a signal on unused line. | The configured safety circuit does not match the circuit attached. | The system is not operable. | The configured safety circuit does not match the circuit attached. Check equipped hardware and system configuration.Check internal wiring and hardware.Contact your local service representative or support team who will be able to provide assistance.
LSE | 19511 | 0 | 1 |  |  | R | W | Bool |  |  | NO | Safety circuit: Emergency stop. | The emergency stop circuit is opened. | None. This is default for K40 safety controller option. | Close the emergency stop circuit. If this error appears unattended check safety circuit wiring and switches. This error should only appear on mature systems with K40 safety controller option.
LSW | 19512 | 0 | 1 |  |  | R | W | Bool |  |  | NO | The DSP has detected an internal error. Additional Information 0x%x | A hexadecimal number will be presented that can provide additional information. Contact Laser technical support with the hex code. | Depends on Warning. | This warning is generated to provide more detailed information.
LSE | 19513 | 0 | 1 |  |  | R | W | Bool |  |  | NO | The machine job can't be executed.
LSE | 19515 | 0 | 1 |  |  | R | W | Bool |  |  | NO | Safety circuit reset failure. | The reset of the safety circuit was not possible during system initialization. System is not able to release safety circuit | Fatal error condition during system initialization. Marking is not possible | It was not possible to reset the safety circuit. The reset is done during initialisation. Check reset input for safety circuit and wiring of safety circuit. Reset switch must be open during initialization. Check default bridges and power switching board (e.g. CPD/SPM) and connection to main control board. Ensure jumper on X9.22-24 is in place and making good contact.
LSW | 19516 | 0 | 1 |  |  | R | W | Bool |  |  | NO | Safety circuit: Emergency stop. | The emergency stop circuit is opened. | None | Indication that emergency stop circuit is opened. This warning will be generated by default if FASS option is equipped and system is in interlock open status. Nothing to check. Normal operation. If Emergency Stop warning occurs unintentionally then check wiring to doors/contacts. Check default bridges (CPD/SPM X9.15, X9.17).
LSE | 19517 | 0 | 1 |  |  | R | W | Bool |  |  | NO | The machine reports an error.
LSW | 19518 | 0 | 1 |  |  | R | W | Bool |  |  | NO | The pilot laser has been stopped automatically due to timeout. | The pilot laser is stopped automatically after a certain time. |  | Restart the pilot laser.
LSE | 19801 | 0 | 1 |  |  | R | W | Bool |  |  | NO | The event log database is full. Export required. |  |  | Export the event log database.
LSW | 19802 | 0 | 1 |  |  | R | W | Bool |  |  | NO | The event log database is almost |  |  | Export the event log database.
LSE | 19803 | 0 | 1 |  |  | R | W | Bool |  |  | NO | Marking not possible, system has been started from an external storage device. | The system has been started from an external storage device. For safety reasons marking is not possible. |  | Restart the system form internal memory.
LSE | 19804 | 0 | 1 |  |  | R | W | Bool |  |  | NO | Wrong network settings. | Invalid IP address or subnet has been configured. | Unable to set primary or secondary ethernet settings. No IP address set. Laser is unreachable via network. | Check configured network settings. Make sure that address is in proper format. The settings are probably invalid.
LSW | 19805 | 0 | 1 |  |  | R | W | Bool |  |  | NO | The {1} network connection is lost. Please check the placement of the antenna box or the cable connection. |  |  | Place the antenna box in a different location or try using a different network. Check the cable in case of a cable network.
LSW | 19900 | 0 | 1 |  |  | R | W | Bool |  |  | NO | Connected laser system warning: {1} | A laser in a multi laser configuration throwed a warning message | see warning of the connected laser | see warning of the connected laser
LSE | 19901 | 0 | 1 |  |  | R | W | Bool |  |  | NO | Connected laser system error: {1} | A laser in a multi laser configuration throwed an error1 | see error of the connected laser | see error of the connected laser
LSE | 19902 | 0 | 1 |  |  | R | W | Bool |  |  | NO | Connected laser system error: {1} | A laser in a multi laser configuration throwed an error2 | see error of the connected laser | see error of the connected laser
LSE | 19903 | 0 | 1 |  |  | R | W | Bool |  |  | NO | Connected laser system fatal error: {1} | A laser in a mutli laser configuration throwed a fatal error | see fatal error of the connected laser | see fatal error of the connected laser
LSW | 19904 | 0 | 1 |  |  | R | W | Bool |  |  | NO | Connected laser system message: {1}. | A laser in a multi laser configuration throwed a message | see information of the connected laser | see information of the connected laser
LSE | 19905 | 0 | 1 |  |  | R | W | Bool |  |  | NO | Follow laser {1} has been disconnected. | A network cable or device within the multi laser configuration was unplugged | No multi laser marking possible | all lasers in the setup need to be connected properly. If only leader laser shall be used, please disable multi laser configuration
LSE | 19906 | 0 | 1 |  |  | R | W | Bool |  |  | NO | Laser is not ready for marking. | The laser is still in an error state or the keyswitch or safety circuit is open | No multi laser marking possible | all lasers in the setup need to be in laser ready state. 1. Bring follower laser(s) into laser ready or 2. If only leader laser shall be used, please disable multi laser configuration
LSW | 19908 | 0 | 1 |  |  | R | W | Bool |  |  | NO | Internal memory is almost full.
LSW | 19909 | 0 | 1 |  |  | R | W | Bool |  |  | NO | Please check the product tracking settings in the active line setup. | * Product tracking is actitve and you have changed the start distance. Please adjust the tracking distance the distance if you have moved the trigger sensor. * You try to enable product tracking with invalid values for tracking distance or tracking tolerance. The tracking distance must be at least as high as the start distance but not lower than the | This warning appears as reminder to check the tracking settings. | Check the product tracking settings in the active Line Setup. The tracking distance must be the distance between trigger sensor and tracking sensor. It must be greater than the start distance. The tracking tolerance must not be greater than the tracking distance.
LSW | 19910 | 0 | 1 |  |  | R | W | Bool |  |  | NO | Important: Laser source maintenance required. |  |  | The beam source needs to be maintained soon. Please contact service.
LSW | 19911 | 0 | 1 |  |  | R | W | Bool |  |  | NO | Urgent: Laser source maintenance due soon. |  |  | The beam source needs to be maintained soon. Please contact service.
LSW | 60001 | 0 | 1 |  |  | R | W | Bool |  |  | NO | New firmware is ready for manual installation.
LSW | 60002 | 0 | 1 |  |  | R | W | Bool |  |  | NO | New firmware is available for download.
LSW | 60003 | 0 | 1 |  |  | R | W | Bool |  |  | NO | New firmware is ready for download and installation.
LSW | 60004 | 0 | 1 |  |  | R | W | Bool |  |  | NO | New firmware will be installed automatically on next system shutdown.
LSW | 60005 | 0 | 1 |  |  | R | W | Bool |  |  | NO | A firmware download was canceled when the key switch was closed.
LSW | 60006 | 0 | 1 |  |  | R | W | Bool |  |  | NO | New firmware will be installed automatically on next system start-up.
TTP | 00001 | 0 | 1 | 0 | Off/ON | R/W | W | Bool | EndOfReelDetection | FRQ[CURRENT_PARAMETERS]/Devices/PHds/1/Consumables/EndOfReelDetection | NO
TTP | 00002 | 5 | 55 | 45 | mm | R/W | W | unsigned int. | RadialRibbonWidthLimit | FRQ[CURRENT_PARAMETERS]/Devices/PHds/1/Consumables/RadialRibbonWidthLimit | NO
TTP | 00003 | 0 | 2 | 0 | 0=black 1=white 2=others | R/W | W | unsigned int. | RibbonColour | FRQ[CURRENT_PARAMETERS]/Devices/PHds/1/Consumables/RibbonColour | YES
TTP | 00004 | 0 | 4 | 4 | 0=basic 1=standard 2=super Standard 3=premium 4=ultra | R/W | W | unsigned int. | RibbonType | FRQ[CURRENT_PARAMETERS]/Devices/PHds/1/Consumables/RibbonType | YES
TTP | 00005 | 20 | 55 | 55 | mm | R/W | W | unsigned int. | RibbonWidth | FRQ[CURRENT_PARAMETERS]/Devices/PHds/1/Consumables/RibbonWidth | YES
TTP | 00006 | 0 | 1 | 0 | Off/ON | R/W | W | Bool | IAssureUIEnable | FRQ[CURRENT_PARAMETERS]/Devices/PHds/1/IAssure/IAssureUIEnable | NO
TTP | 00007 | 0 | 1 | 0 | Off/ON | R/W | W | Bool | KeepImageWhiteSpace | FRQ[CURRENT_PARAMETERS]/Devices/PHds/1/ImageInformation/KeepImageWhiteSpace | NO
TTP | 00008 | 0 | 1 | 0 | Off/ON | R/W | W | Bool | MirroredImage | FRQ[CURRENT_PARAMETERS]/Devices/PHds/1/ImageInformation/MirroredImage | NO
TTP | 00009 | 0 | 1 | 0 | Off/ON | R/W | W | Bool | PrintOrientation | FRQ[CURRENT_PARAMETERS]/Devices/PHds/1/ImageInformation/PrintOrientation | NO
TTP | 00010 | 0 | 1 | 1 | Off/ON | R/W | W | Bool | ResetImageSequenceOnOffline | FRQ[CURRENT_PARAMETERS]/Devices/PHds/1/ImageInformation/ResetImageSequenceOnOffline | NO
TTP | 00011 | 0 | 1 | 0 | Off/ON | R/W | W | Bool | FixedSpeedPrinting | FRQ[CURRENT_PARAMETERS]/Devices/PHds/1/PrintInformation/HighSpeedPrintingMode | NO
TTP | 00012 | 0 | 2 | 1 | 0=ignore 1=Raise Warning 2=Raise Fault | R/W | W | unsigned int. | IgnoredPrintsBehaviour | FRQ[CURRENT_PARAMETERS]/Devices/PHds/1/Inputs/IgnoredPrintsBehaviour | NO
TTP | 00013 | 0 | 1 | 0 | Off/ON | R/W | W | Bool | HighSpeedPrintingMode | FRQ[CURRENT_PARAMETERS]/Devices/PHds/1/PrintInformation/HighSpeedPrintingMode | NO
TTP | 00014 | 0 | 2 | 0 | 0=off 1=Maximum 2=ingreased | R/W | W | unsigned int. | HighThroughputMode | FRQ[CURRENT_PARAMETERS]/Devices/PHds/1/PrintInformation/HighThroughputMode | NO
TTP | 00015 | 0 | 10000 | 0 | ms | R/W | W | unsigned int. | IntermittentPrintDelay | FRQ[CURRENT_PARAMETERS]/Devices/PHds/1/PrintInformation/IntermittentPrintDelay | NO
TTP | 00016 | 0 | 650 | 0 | 1/10mm | R/W | W | unsigned int. | IntermittentPrintRegistrationTmm (Horizontal) | FRQ[CURRENT_PARAMETERS]/Devices/PHds/1/PrintInformation/IntermittentPrintRegistrationTmm | NO
TTP | 00017 | 0 | 200 | 20 | 1/10mm | R/W | W | unsigned int. | IntermittentStartBorderTmm | FRQ[CURRENT_PARAMETERS]/Devices/PHds/1/PrintInformation/IntermittentStartBorderTmm | NO
TTP | 00018 | 0 | 100 | 75 | % | R/W | W | unsigned int. | PrintDarkness | FRQ[CURRENT_PARAMETERS]/Devices/PHds/1/PrintInformation/PrintDarkness | YES
TTP | 00019 | 20 | 35 | 20 | 1/10 kg | R/W | W | unsigned int. | PrintForce | FRQ[CURRENT_PARAMETERS]/Devices/PHds/1/PrintInformation/PrintForce | YES
TTP | 00020 | 1 | 100 | 10 | ms | R/W | W | unsigned int. | PrintSensorDebounceTimems | FRQ[CURRENT_PARAMETERS]/Devices/PHds/1/PrintInformation/PrintSensorDebounceTimems | NO
TTP | 00021 | 10 | 800 | 200 | mm/s | R/W | W | unsigned int. | PrintSpeed | FRQ[CURRENT_PARAMETERS]/Devices/PHds/1/PrintInformation/PrintSpeed | YES
TTP | 00022 | 0 | 1 | 0 | Off/ON | R/W | W | Bool | PrinterType | FRQ[CURRENT_PARAMETERS]/Devices/PHds/1/PrintInformation/PrinterType | NO
TTP | 00023 | 0 | 3 | 0 | 0=none 1=interleaved images 2=radial printing 3=intermittent stripes | R/W | W | unsigned int. | RibbonSaveMode | FRQ[CURRENT_PARAMETERS]/Devices/PHds/1/PrintInformation/RibbonSaveMode | NO
TTP | 00024 | 0 | 100 | 100 | % | R/W | W | unsigned int. | TrailingEdgeDarkness | FRQ[CURRENT_PARAMETERS]/Devices/PHds/1/PrintInformation/TrailingEdgeDarkness | NO
TTP | 00025 | -530 | 530 | 0 | 1/10mm | R/W | W | unsigned int. | VerticalRegistrationTmm (Vertical) | FRQ[CURRENT_PARAMETERS]/Devices/PHds/1/PrintInformation/VerticalRegistrationTmm | NO
TTP | 00026 | 0 | 1 | 0 | Off/ON | R/W | W | Bool | AutoClearFaultsOnCassetteInsert | FRQ[CURRENT_PARAMETERS]/Devices/PHds/1/PrinterConfiguration/AutoClearFaultsOnCassetteInsert | NO
TTP | 00027 | 0 | 2 | 1 | 0=ignore 1=Raise Fault 2=Raise Warning | R/W | W | unsigned int. | ImageOutsidePrintArea | FRQ[CURRENT_PARAMETERS]/Devices/PHds/1/PrinterConfiguration/ImageOutsidePrintArea | NO
TTP | 00028 | 0 | 2 | 0 | 0=thermal transfer 1=direct thermal 2=auto detect | R/W | W | unsigned int. | PrintingMode | FRQ[CURRENT_PARAMETERS]/Devices/PHds/1/PrinterConfiguration/PrintingMode | NO
TTP | 00029 | 0 | 1 | 0 | Off/ON | R/W | W | Bool | ImageDataSerialisationEnabled | FRQ[CURRENT_PARAMETERS]/Imaging/ImageDataSerialisation/ImageDataSerialisationEnabled | NO
TTP | 00030 | 60 | 100 | 80 | % | R/W | W | unsigned int. | RecordBufferHigh | FRQ[CURRENT_PARAMETERS]/Imaging/ImageDataSerialisation/RecordBufferHigh | NO
TTP | 00031 | 0 | 50 | 20 | % | R/W | W | unsigned int. | RecordBufferLow | FRQ[CURRENT_PARAMETERS]/Imaging/ImageDataSerialisation/RecordBufferLow | NO
TTP | 00032 | 0 | 10000 | 1000 | prints | R/W | W | unsigned int. | RecordBufferMaximum | FRQ[CURRENT_PARAMETERS]/Imaging/ImageDataSerialisation/RecordBufferMaximum | NO
TTP | 00033 | 0 | 3 | 0 | 0=0° 1=90° 2=180° 3=270° | R/W | W | unsigned int. | JobOrientation | FRQ[CURRENT_PARAMETERS]/Imaging/JobOrientation | NO
TTP | 00034 | 1 | 20 | 1 | prints | R/W | W | unsigned int. | MaxQueueLength | FRQ[CURRENT_PARAMETERS]/Imaging/UpdateQueue/MaxQueueLength | NO
TTP | 00035 | 0 | 1 | 0 | Off/ON | R/W | W | Bool | UserEnteredPrintLimitOnJobSelect | FRQ[CURRENT_PARAMETERS]/Imaging/UserEnteredPrintLimitOnJobSelect | NO
TTP | 00036 | 0 | 12 | 12 | BaudRate | R/W | W | unsigned int. | BaudRate (115200) | FRQ[CURRENT_PARAMETERS]/System/ComPort1/BaudRate | NO
TTP | 00037 | 0 | 6 | 2 | TextComms | R/W | W | unsigned int. | Usage (Text Communications) | FRQ[CURRENT_PARAMETERS]/System/ComPort1/Usage | NO
TTP | 00038 | 0 | 1 | 1 | Off/ON | R/W | W | Bool | EnableUserTestPrint | FRQ[CURRENT_PARAMETERS]/System/EnableUserTestPrint | NO
TTP | 00039 | 0 | 1 | 0 | Off/ON | R/W | W | Bool | Job Selection Mode | FRQ[CURRENT_PARAMETERS]/System/TCPIP/TextCommunications/JobSelectionMode | NO
TTP | 00040 | 0 | 1 | 0 | Off/ON | R/W | W | Bool | ShowJobDescriptionOnHomeScreen | FRQ[CURRENT_PARAMETERS]/System/ShowJobDescriptionOnHomeScreen | NO
TTP | 00041 | 0 | 256000 | 3001 | port | R/W | W | unsigned int. | BinaryCommsNetworkPort | FRQ[CURRENT_PARAMETERS]/System/TCPIP/IOReset/BinaryCommsNetworkPort | NO
TTP | 00042 | 0 | 256000 | 3002 | port | R/W | W | unsigned int. | BinaryCommsNetworkPort2 | FRQ[CURRENT_PARAMETERS]/System/TCPIP/BinaryCommsNetworkPort2 | NO
TTP | 00043 | 0 | 15 | 192.168.2.100 | GW | R/W | W | string | DefaultGateway | FRQ[CURRENT_PARAMETERS]/System/TCPIP/IOReset/DefaultGateway | NO
TTP | 00044 | 0 | 1 | 0 | Off/ON | R/W | W | Bool | EnableDHCP | FRQ[CURRENT_PARAMETERS]/System/TCPIP/EnableDHCP | NO
TTP | 00045 | 7 | 15 | 192.168.2.103 | IP | R/W | W | string | IPAddress Printer | FRQ[CURRENT_PARAMETERS]/System/TCPIP/IPAddress | NO
TTP | 00046 | 1 | 65535 | 9100 | port | R/W | W | unsigned int. | NetworkPort (Sato Emulation) | FRQ[CURRENT_PARAMETERS]/System/TCPIP/ZPLEmulation/NetworkPort | NO
TTP | 00047 | 0 | 2 | 0 | port | R/W | W | unsigned int. | Protocol (Sato Emulation) | FRQ[CURRENT_PARAMETERS]/System/TCPIP/SATOEmulation/Protocol | NO
TTP | 00048 | 1 | 65535 | 1025 | port | R/W | W | unsigned int. | ResponsePort (Sato Emulation) | FRQ[CURRENT_PARAMETERS]/System/TCPIP/SATOEmulation/ResponsePort | NO
TTP | 00049 | 7 | 15 | 255.255.255.0 | subnet | R/W | W | string | SubnetMask Printer | FRQ[CURRENT_PARAMETERS]/System/TCPIP/SubnetMask | NO
TTP | 00050 | 0 | 20 | 0 | ms | R/W | W | unsigned int. | IncompleteCommandTimeout (Text Communications) | FRQ[CURRENT_PARAMETERS]/System/TCPIP/TextCommunications/IncompleteCommandTimeout | NO
TTP | 00051 | 0 | 1 | 0 | Off/ON | R/W | W | Bool | JobSelectionMode (Text Communications) | FRQ[CURRENT_PARAMETERS]/System/TCPIP/TextCommunications/JobSelectionMode | NO
TTP | 00052 | 0 | 1 | 1 | Off/ON | R/W | W | Bool | NACKReplyOnUnknownCommand (Text Communications) | FRQ[CURRENT_PARAMETERS]/System/TCPIP/TextCommunications/NACKReplyOnUnknownCommand | NO
TTP | 00053 | 0 | 256000 | 9100 | port | R/W | W | unsigned int. | NetworkPort (Text Communications) | FRQ[CURRENT_PARAMETERS]/System/TCPIP/ZPLEmulation/NetworkPort | NO
TTP | 00054 | 0 | 256000 | 9100 | port | R/W | W | unsigned int. | NetworkPort (ZPL Emulation) | FRQ[CURRENT_PARAMETERS]/System/TCPIP/ZPLEmulation/NetworkPort | NO
TTP | 00055 | 0 |  | 0 | bitmask | R/W | W | unsigned int. | TextCommsAsyncNotificationsEnabled | FRQ[CURRENT_PARAMETERS]/System/TextCommsAsyncNotificationsEnabled | NO
TTP | 00056 | 0 | 1 | 1 | Off/ON | R/W | W | Bool | PromptOnCLARiTYDataFileDetect | FRQ[CURRENT_PARAMETERS]/System/USB/PromptOnCLARiTYDataFileDetect | NO
TTP | 00057 | 0 | 1 | 0 | Off/ON | R/W | W | Bool | PromptOnCLARiTYParameterArchiveDetect | FRQ[CURRENT_PARAMETERS]/System/USB/PromptOnCLARiTYParameterArchiveDetect | NO
TTP | 00058 | 0 | 1 | 0 | Off/ON | R/W | W | Bool | PromptOnCLARiTYPrinterCloneDetect | FRQ[CURRENT_PARAMETERS]/System/USB/PromptOnCLARiTYPrinterCloneDetect | NO
TTP | 00059 | 0 | 1 | 1 | Off/ON | R/W | W | Bool | PromptOnCLARiTYUpdateDetect | FRQ[CURRENT_PARAMETERS]/System/USB/PromptOnCLARiTYUpdateDetect | NO
TTP | 00060 | 0 | 100 | English | See languate Table for TTO | R/W | W | string | Language | FRQ[CURRENT_PARAMETERS]/UserInterfaces/CLARiTY/Language | NO
TTP | 00061 | 0 | 1 | 0 | Off/ON | R/W | W | Bool | MeasurementUnits | FRQ[CURRENT_PARAMETERS]/UserInterfaces/CLARiTY/MeasurementUnits | NO
TTP | 00062 | 0 | 1 | 1 | Off/ON | R/W | W | Bool | WebServer Enabled | FRQ[CURRENT_PARAMETERS]/UserInterfaces/WebServer/Enabled | NO
TTP | 00063 | 0 | 1 | 1 | Off/ON | R/W | W | Bool | KeyboardInputEnabled | FRQ[CURRENT_PARAMETERS]/UserInterfaces/WebServer/KeyboardInputEnabled | NO
[7 empty] | W |  |  |  | NO
[7 empty] | W |  |  |  | NO
TTP | 00064 |  | 1 | 0 | Off/ON | R/W | W | Bool | TextCommsEnableTextFieldValidation | FRQ[CURRENT_PARAMETERS]/System/TextCommsEnableTextFieldValidation | NO
TTP | 00065 |  | 260 | ZipherASCIICommsProtocol.xml | filename | R/W | W | string | TextCommsParameterFile | FRQ[CURRENT_PARAMETERS]/System/TextCommsParameterFile | NO
TTP | 00066 |  | 1 | 1 | Off/ON | R/W | W | Bool | RefreshEnabled |  | NO
TTP | 00067 | 0 | 60 | 3 | s | R/W | W | unsigned int. | RefreshTime |  | NO
TTP | 00068 |  | 1 | 0 | enum | R/W | W | unsigned int. | RibbonLowWarningUnit | FRQ[CURRENT_PARAMETERS]/Devices/PHds/1/Consumables/Ribbon/RibbonLowWarningUnit | NO
TTP | 00069 | 4 | 42 | 42 | 0.1% | R/W | W | unsigned int. | UIWarningLowTenthsPercent | FRQ[CURRENT_PARAMETERS]/Devices/PHds/1/Consumables/Ribbon/UIWarningLowTenthsPercent | NO
TTP | 00070 | 50000 | 500000 | 500000 | 1/10mm | R/W | W | unsigned int. | UIWarningLowTmm | FRQ[CURRENT_PARAMETERS]/Devices/PHds/1/Consumables/Ribbon/UIWarningLowTmm | NO
TTP | 00071 | 0 | 75 | 0 | ms | R/W | W | unsigned int. | JobUpdateReplyDelay | FRQ[CURRENT_PARAMETERS]/System/TCPIP/JobUpdateReplyDelay | NO
TTP | 00072 |  | 1 | 0 | Off/ON | R/W | W | Bool | ZBCLegacyTimeout | FRQ[CURRENT_PARAMETERS]/System/TCPIP/ZBCLegacyTimeout | NO
TTP | 00073 |  |  | 0 | 0/1 | R | W | Bool | PrinterOnlineState | STATUS[PRINTER_ONLINE] | NO
TTP | 00074 |  |  | 0 | 0/1 | R | W | Bool | PrinterFaultState | STATUS[PRINTER_FAULT] | NO
TTP | 00075 |  |  | 0 | 0/1 | R | W | Bool | PrinterWarningState | STATUS[PRINTER_WARNING] | NO
TTP | 00076 |  |  | OFFLINE | state | R | W | string | PrinterStateText | STATUS[PRINTER_STATE_TEXT] | NO
TTP | 00077 |  |  | OFFLINE | ONLINE/OFFLINE/STARTUP/SHUTDOWN/PRINT/CLEAR_QUEUE | W | W | string | PrinterControl | CMD[PRINTER_CONTROL] | NO
TTP | 00078 |  |  | 0 | 0/1 | R | W | Bool | PrinterBusyState | STATUS[PRINTER_BUSY] | NO
TTP | 00079 |  |  | 0 | 0/1 | R | W | Bool | PrinterPrintingState | STATUS[PRINTER_PRINTING] | NO
MAP | 0001 | 200 | 1000 | 500 | 1/10mm | W | W | uint16 | MAP0001 Label Width |  | YES | Etikettenbreite inkl. Trägerband
MAP | 0002 | 200 | 2500 | 1000 | 1/10mm | W | W | uint16 | MAP0002 Label Langth |  | YES | Etikettenlänge ohne Lücke zwischen Etiketten
MAP | 0003 | 0 | 1000 | 20 | 1/10mm | W | W | uint16 | MAP0003 Druckposition X |  | YES | Druckposition auf Etikette X (Querrichtung)
MAP | 0004 | 0 | 2500 | 100 | 1/10mm | W | W | uint16 | MAP0004 Druckposition Y |  | YES | Druckposition auf Etikette Y (Längsrichtung)
MAP | 0005 | -50 | 50 | 0 | 1/10mm | W | W | int8 | MAP0005 Korrektur Druckposition X |  | YES | Korrektur Druckposition auf Etikette X (Querrichtung)
MAP | 0006 | -50 | 50 | 0 | 1/10mm | W | W | int8 | MAP0006 Korrektur Druckposition Y |  | YES | Korrektur Druckposition auf Etikette Y (Längsrichtung)
MAP | 0007 | 1 | 50 | 1 | 1/10mm | W | W | uint8 | MAP0007 Druckmaterialstärke |  | YES | Druckmalterialstärke (Trägerband + Etikette)
MAP | 0008 | 5 | 95 | 40 | mm | W | W | uint8 | MAP0008 Position Etikettenerfassung |  | YES | Leseposition Etikettenerfassungssensor
MAP | 0009 | 5 | 95 | 40 | mm | W | W | uint8 | MAP0009 Position Entnahme-Kontrollsensor |  | YES | Leseposition Entnahme Kontrollsensor
MAP | 0010 | 10 | 90 | 20 | mm | W | W | uint8 | MAP0010 Leseposition Material-Kontrollkamera X |  | YES | Leseposition der Material-Kontrollkamera X (Querrichtung)
MAP | 0011 | 0 | 250 | 0 | mm | W | W | uint8 | MAP0011 Leseposition Material-Kontrollkamera Y |  | YES | Leseposition der Material-Kontrollkamera Y (Längsrichtung)
MAP | 0012 | 0 | 250 | 0 | mm | W | W | uint8 | MAP0012 Leseposition Verifizierungs-Kamera Y |  | YES | Leseposition der Verifizierungs-Kamera Y (Längsrichtung)
MAP | 0013 | 0 | 1 | 0 | OFF/ON | W | W | bool | MAP0013 Rollenkern-Typ (Etikettenrollenkern) |  | YES | Typ des Etikettenrollenkerns (0=76mm / 1 =100mm)
MAP | 0014 | 0 | 250 | 100 | mm/s | W | W | uint8 | MAP0014 Transportgeschwindigkeit Etikette |  | YES | Transportgeschwindigkeit der Etiketten (Druckgeschwindigkeit im Kontinuierlichen Laser-Modus)
MAP | 0015 | 0 | 250 | 200 | mm/s | W | W | uint8 | MAP0015 Rückspulgeschwindigkeit |  | YES | Rückspulgeschwindigkeit der Etikettenrolle
MAP | 0016 | 0 | 1 | 0 | OFF/ON | W | W | bool | MAP0016 Druckerauswahl |  | YES | Auswahl Drucker (0=TTO / 1=Laser)
MAP | 0017 | 1000 | 4000 | 2200 | 1/10mm | W | W | uint16 | MAP0017 Distanz Etiekttenerfassung - Material-Kontrollkamera |  | NO | Distanz von der Etiketteneinlesung bis zur Material Kontrollkamera
MAP | 0018 | 5000 | 9000 | 7000 | 1/10mm | W | W | uint16 | MAP0018 Distanz Etikettenerfassung - Laser Markierkopf |  | NO | Distanz von der Etiketteneinlesung bis zum Lasermarkierkopf
MAP | 0019 | 9000 | 13000 | 11000 | 1/10mm | W | W | uint16 | MAP0019 Distanz Etikettenerfassung - TTO Druckkopf |  | NO | Distanz von der Etiketteneinlesung bis zum TTO-Druckkopf
MAP | 0020 | 10000 | 15000 | 12700 | 1/10mm | W | W | uint16 | MAP0020 Distanz Etikettenerfassung - Verifizierungs-Kamera |  | NO | Distanz von der Etiketteneinlesung bis zur Verifizierungs-Kamera
MAP | 0021 | 21000 | 17000 | 19300 | 1/10mm | W | W | uint16 | MAP0021 Distanz Etikettenerfassung - Etiketten Kontrollsensor |  | NO | Distanz von der Etiketteneinlesung bis zum Etiketten Entnahme Kontrollsensor
MAP | 0022 | 0 | 100 | 30 | mm | W | W | uint8 | MAP0022 Rückspuldistanz bei Entnahmesensor |  | NO | Rücksupditanz bei Erkennung nicht entnommener Etiektte
MAP | 0023 | 1 | 30 | 5 | % | W | W | uint8 | MAP0023 Vorwarnung Etikettenmaterial Abwicklung |  | NO | Vorwarnung Etikettenfüllstand bei Abwicklung
MAP | 0024 | 1 | 30 | 5 | % | W | W | uint8 | MAP0024 Vorwarnung Etikettenmaterial Aufwicklung |  | NO | Vorwarnung Etikettenfüllstand bei Aufwicklung
MAP | 0025 | 0 | 50 | 5 | 1/10% | W | W | uint8 | MAP0025 Produktionspause bei Etikettenfüllstand |  | YES | Produktions Pause bei minimalem Etikettenfüllstand auf Abwicklung
MAP | 0026 | 0 | 200 | 100 | mm | W | W | uint8 | MAP0026 Stopposition Speissung |  | YES | Stop Position für Etiketten-Spleissvorgang
MAP | 0027 | -50 | 50 | 0 | 1/10mm | W | W | int8 | MAP0027 Grundstellung Portalachse X |  | NO | Positionskorrektur der Portalachsen 0-Stellung X (Querrichtung)
MAP | 0028 | -50 | 50 | 0 | 1/10mm | W | W | int8 | MAP0028 Grundstellung Portalachse Z |  | NO | Positionskorrektur der Portalachsen 0-Stellung Z (Vertikal)
MAP | 0029 | -50 | 50 | 0 | 1/10mm | W | W | int8 | MAP0029 Grundstellung Positionierung Etikettensensor X |  | NO | Positionskorrektur Etikettensor 0-Stellung X (Querrichtung)
MAP | 0030 | -50 | 50 | 0 | 1/10mm | W | W | int8 | MAP0030 Grundstellung Positionierung Etikettenentnahmesensor X |  | NO | Positionskorrektur Etikettenentnahmesensor 0-Stellung X (Querrichtung)
MAP | 0031 | -50 | 50 | 0 | 1/10mm | W | W | int8 | MAP0031 Grundstellung Positionierung Etikettenanschlag Einlauf |  | NO | Positionskorrektur Etikettenenanschlag Einlauf 0-Stellung X (Querrichtung)
MAP | 0032 | -50 | 50 | 0 | 1/10mm | W | W | int8 | MAP0032 Grundstellung Positionierung Etikettenanschlag Auslauf |  | NO | Positionskorrektur Etikettenenanschlag Auslauf 0-Stellung X (Querrichtung)
MAP | 0033 | -50 | 50 | 0 | 1/10mm | W | W | int8 | MAP0033 Grundstellung Positionierung Material-Kontrollkamera |  | NO | Positionskorrektur Material-Kontrollkamera 0-Stellung X (Querrichtung)
MAP | 0034 | -50 | 50 | 0 | 1/10mm | W | W | int8 | MAP0034 Grundstellung Positionierung Laserschutz |  | NO | Positionskorrektur Laserschutz 0-Stellung X (Querrichtung)
MAP | 0035 | 0 | 1 | 0 | OFF/ON | W | W | bool | MAP0035 Bypass Drucksystem |  | NO | Bypass Drucksystem (TTO bzw. Laser)
MAP | 0036 | 0 | 1 | 0 | OFF/ON | W | W | bool | MAP0036 Bypass Material-Kontrollkamera |  | NO | Bypass Material-Kontrollkamera
MAP | 0037 | 0 | 1 | 0 | OFF/ON | W | W | bool | MAP0037 Bypass Verifizierungs-Kamera |  | NO | Bypass Verifizierungs-Kamera
MAP | 0038 | 0 | 1 | 0 | OFF/ON | W | W | bool | MAP0038 Bypass Etiketten Kontrollsensor |  | NO | Bypass Etiketten Kontrollsensor
MAP | 0039 | 0 | 1 | 0 | OFF/ON | W | W | bool | MAP0039 Rückpulung nach Produktionsstop |  | YES | Rückspulen der Labels nach Produktionsstop
MAP | 0040 | 0 | 50 | 5 | 1/10mm | W | W | uint8 | MAP0040 Maximale Abweichung gemessene Labellänge |  | NO | Maximale Abweichung der gemessenen Labellänge
MAP | 0041 | 0 | 100 | 20 | ms | W | W | uint8 | MAP0041 Triggerdauer Laser |  | NO | Triggerdauer für Lasertrigger
MAP | 0042 | 0 | 100 | 20 | ms | W | W | uint8 | MAP0042 Triggerdauer TTO |  | NO | Triggerdauer für TTO
MAP | 0043 | 0 | 100 | 20 | ms | W | W | uint8 | MAP0043 Material Kontrollkamera |  | NO | Triggerdauer für Material Kontrollkamera
MAP | 0044 | 0 | 100 | 20 | ms | W | W | uint8 | MAP0044 Triggerdauer Verifizierungs-Kamera |  | NO | Triggerdauer für Verifizierungs Kamera
MAP | 0045 | 0 | 10 | 1 | mm | W | W | uint8 | MAP0045 Entprellung Etikettenerfassungs-Sensor |  | NO | Entprellung Etikettenerfassungs-Sensor
MAP | 0046 | 0 | 10 | 1 | mm | W | W | uint8 | MAP0046 Entprellung Etikettenkontroll-Sensor |  | NO | Entprellung Etikettenkontroll-Sensor
MAP | 0047 | 0 | 1 | 0 | OFF/ON | W | W | bool | MAP0047 Rollenwicklung innen/aussen |  | YES | Wicklung auf der Rolle (0=aussen/ 1=innen)
MAP | 0048 | 0.0.0.0 | 255.255.255.255 | 192.168.1.100 | IP | W | W | string | MAP0048 IP Adresse Produktionsanlage |  | NO | Ip Adresse Produktionsanlage
MAP | 0049 | 0.0.0.0 | 255.255.255.255 | 255.255.255.0 | IP | W | W | string | MAP0049 Subnet Produktionsanlage |  | NO | SubNet Produktionsanlage
MAP | 0050 | 0.0.0.0 | 255.255.255.255 | 192.168.1.1 | IP | W | W | string | MAP0050 Gateway Produktionsanlage |  | NO | Gateway Produktionsanlage
MAP | 0051 | 0 | 65535 | 3000 | Port | W | W | uint16 | MAP0051 Kommunikationsport Produktionsanlage |  | NO | Kommunikationsport Produktionsanlage (HTTPS Post/Get)
MAP | 0052 | 0 | 65535 | 3000 | Port | W | W | uint16 | MAP0052 Druckdaten Port TTO |  | NO | Druckdaten Port TTO
MAP | 0053 | 0 | 65535 | 3000 | Port | W | W | uint16 | MAP0053 Webinterface Port TTO |  | NO | Webinterface Port TTO
MAP | 0054 | 0 | 65535 | 3000 | Port | W | W | uint16 | MAP0054 Druckdaten Port Laser |  | NO | Druckdaten Port Laser
MAP | 0055 | 0 | 65535 | 3000 | Port | W | W | uint16 | MAP0055 Webinterface Port Laser |  | NO | Webinterface Port Laser
W
W
MAS | 0001 | 0 | 255 |  | Status - Read | R | W | uint8 | MAS0001 Statusmeldung Anlage |  | NO | Status-Byte-Wert der Produktionsanlge: 0 - Anlage Augeschaltet 1 - Anlage Offline / Startup 2 - Wechsle zu Einrichtbetrieb 3 - Einrichtbetrieb 4- Wechsle zu Produktionsbetrieb 5 - Produktionsbetrieb 6 - Wechsle zu Pause 7 - Pause 8 - Wechsle zu Produktions-Stop 9 - Produktions-Stop 10 - Wechsle zu Rückspulung 11 - Rückspulbetrieb 12 - Wechsle zu Etikettenentnahme 13 - Etikettenentnahme 14 - Wechsle zu spleissen 15 - Spleissen 16 - Wechsle zu Synchronisieren 17 - Synchronisieren 18 - Wechsle zu Produktion abgeschlossen 19 - Produktion abgeschlossen 20 - Abschaltbetrieb 21 - Not-Stop
MAS | 0002 | 0 | 255 |  | Status - Write | W | W | uint8 | MAS0002 Status-Steuerung Anlage von Microtom |  | NO | Satus Steuer-Byte Mikrotom zur Produktionsanlage 0 - Keine Anforderung 1 - Taster Start/Pause 2 - Taster Stopp 3 - Taster Einrichten 4 - Taster Synchronisieren 5 - Taster Leerfahren 6 - Taster Umspulen
MAS | 0003 | 0 | 21Bit |  | Label-Info | R | W | unint32 | MAS003 Label Produktions-Info |  | NO | Produktions Info für fertige Etiketten: Bit 0–15 : Etikettennummer (16 Bit - max 65536 Labels) Bit 16 : Material OK Bit 17 : Druck OK Bit 18 : Verifizierung OK Bit 19 : Label entnommen Bit 20 : Produktion OK
MAS | 0004 | 0 | 65536 | 0 | Stk. | R | W | uint16 | MAS004 Verarbeitete Labels |  | NO | Anzahl der Verarbeiteten Labels im Batch
MAS | 0005 | 0 | 65536 | 0 | Stk. | R | W | uint16 | MAS005 Anzahl gute Labels |  | NO | Anzahl der gut Verarbeiteten Labels im Batch
MAS | 0006 | 0 | 65536 | 0 | Stk. | R | W | uint16 | MAS006 Anzahl schlechte Labels |  | NO | Anzahl der schlechten Labels im Batch
MAS | 0007 | 0 | 999999999 | 100 | Stk. | R | W | uint32 | MAS007 Labelzähler Global |  | NO | Globalzähler erfasste Labels
MAS | 0008 | 0 | 100 | 50 | % | R | W | uint8 | MAS008 Füllstand Abwickung |  | NO | Füllstand Abwickeleinheit
MAS | 0009 | 0 | 100 | 55 | % | R | W | uint8 | MAS009 Füllstand Aufwicklung |  | NO | Füllstand Aufwickeleinheit
MAS | 0010 | 0 | 65536 | 1002 | Stk. | R | W | uint16 | MAS0010 Verbleibende Labels (geschätzt) |  | NO | Anzahl verbelibende Labels auf der Labelrolle (geschätzt)
MAS | 0011 | 0 | 2100 | 100 | 1/10mm | R | W | uint16 | MAS0011 Ist Position Portalachse X |  | NO | Ist Position Portalachse X (Querrichtung)
MAS | 0012 | 0 | 1100 | 200 | 1/10mm | R | W | uint16 | MAS0012 Ist Position Portalachse Z |  | NO | Ist Position Portalachse Z (Vertikal)
MAS | 0013 | 0 | 1100 | 300 | 1/10mm | R | W | uint16 | MAS0013 Ist Position Etikettensensor X |  | NO | Ist Position Etikettensensor X (Querrichtung)
MAS | 0014 | 0 | 1100 | 400 | 1/10mm | R | W | uint16 | MAS0014 Ist Position Etikettenentnahmesensor X |  | NO | Ist Position Etikettenentnahmesensor X (Querrichtung)
MAS | 0015 | 0 | 1100 | 500 | 1/10mm | R | W | uint16 | MAS0015 Ist Position Etikettenanschlag Einlauf X |  | NO | Ist Position Etikettenanschlag Einlauf X (Querrichtung)
MAS | 0016 | 0 | 1100 | 600 | 1/10mm | R | W | uint16 | MAS0016 Ist Position Etikettenanschlag Auslauf X |  | NO | Ist Position Etikettenanschlag Auslauf X (Querrichtung)
MAS | 0017 | 0 | 1100 | 700 | 1/10mm | R | W | uint16 | MAS0017 Ist Position Material-Kontrollkamera X |  | NO | Ist Position Material-Kontrollkamera X (Querrichtung)
MAS | 0018 | 0 | 1100 | 800 | 1/10mm | R | W | uint16 | MAS0018 Ist Position Laserschutz X |  | NO | Ist Position Laserschutz X (Querrichtung)
MAS | 0019 | -67465000 | 67465000 | 0 | 1/10mm | R | W | int32 | MAS0019 Position Etikettenband |  | NO | Ist Position Etikettenband
MAS | 0020 | -2147483647 | 2147483647 | 0 | pulse | R | W | int32 | MAS0020 Position Encoder Einlauf |  | NO | Ist Position Encoder Einlauf
MAS | 0021 | -2147483647 | 2147483647 | 0 | pulse | R | W | int32 | MAS0021 Position Encoder Auslauf |  | NO | Ist Position Encoder Auslauf
MAS | 0022 | 0 | 4294967295 | 1200 | Status-Read | R | W | uint32 | MAS0022 SPS-IO Status (0) |  | NO | IO-Status0 von ESP32-SPS0 Bit 0 = I0.0 TTO Drucker Status Bit 1 = I0.1 TTO Im Druck Bit 2 = I0.2 Laser Ready Bit 3 = I0.3 Laser Marking Bit 4 = I0.4 Reserve Bit 5 = I0.5 Interrupt Sensor Etikettenerfassung Bit 6 = I0.6 Interrupt Sensor Auswurfkontrolle Bit 7 = I0.7 Sicherheitskreis Not-Aus OK Bit 8 = I0.8 Sicherheitskreis Lichtvorhang OK Bit 9 = I0.9 Reserve Bit 10 = I0.10 Reserve Bit 11 = I0.11 Reserve 1 Motor Schutzblech Laser (OUT0) Bit 12 = I0.12 Reserve 1 Motor Kamera Materialkontrolle (OUT0) Bit 13 = I1.0 Reserve 1 Motor X-Achse (OUT0) Bit 14 = I1.1 Reserve 2 Motor X-Achse (OUT1) Bit 15 = I1.2 Reserve 1 Motor Z-Achse (OUT0) Bit 16 = I1.3 Reserve 2 Motor Z-Achse (OUT1) Bit 17 = I1.4 Reserve 1 Motor Etikettenantrieb (OUT0) Bit 18 = I1.5 Interrupt Encoder CH A Etikettenantrieb vorne Bit 19 = I1.6 Interrupt Encoder CH B Etikettenantrieb vorne Bit 20 = I1.7 Reserve 2 Motor Etikettenantrieb (OUT1) Bit 21 = I1.8 Reserve 1 Motor Wickeleinheit vorne (OUT0) Bit 22 = I1.9 Reserve 2 Motor Wickeleinheit vorne (OUT1) Bit 23 = I1.10 Reserve 1 Motor Wickeleinheit hinten (OUT0) Bit 24 = I1.11 Reserve 2 Motor Wickeleinheit hinten (OUT1) Bit 25 = I1.12 Reserve Bit 26 = I2.0 Reserve Motor Etikettenanwesenheit vorne (OUT0) Bit 27 = I2.1 Reserve Motor Etikettenanwesenheit hinten (OUT0) Bit 28 = I2.2 Reserve Motor Etikettenanschlag vorne (OUT0) Bit 29 = I2.3 Reserve Motor Etikettenanschlag hinten (OUT0) Bit 30 = I2.4 SEAVision Bereit (Machine Run) Bit 31 = I2.5 Interrupt Encoder CH A Umlenkrolle hinten
MAS | 0023 | 0 | 4294967295 | 200 | Status-Read | R | W | uint32 | MAS0023 SPS-IO Status (1) |  | NO | IO-Status1 von ESP32-SPS:Bit 32 = I2.6 Interrupt Encoder CH B Umlenkrolle hinten Bit 33 = I2.7 SEAVision Materialkontrolle Daten bereit Bit 34 = I2.8 SEAVision Materialkontrolle Gut Bit 35 = I2.9 SEAVision OCR Daten bereit Bit 36 = I2.10 SEAVision OCR Gut Bit 37 = Q0.0 Druckauslösung TTO Bit 38 = Q0.1 Markierauslösung Laser Bit 39 = Q0.2 Reset allgemein Bit 40 = Q0.3 Teach Sensor Etikettenerfassung Bit 41 = Q0.4 Teach Sensor Auswurfkontrolle Bit 42 = Q0.5 Free Motor Schutzblech Laser (IN5) Bit 43 = Q0.6 Free Motor Kamera Materialkontrolle (IN5) Bit 44 = Q0.7 Free Motor Etikettenanschlag hinten (IN5) Bit 45 = Q1.0 Stopp Motor X-Achse (IN6) Bit 46 = Q1.1 Stopp Motor Z-Achse (IN6) Bit 47 = Q1.2 Stopp Motor Etikettenantrieb (IN6) Bit 48 = Q1.3 Stopp Motor Wickeleinheit vorne (IN6) Bit 49 = Q1.4 Stopp Motor Wickeleinheit hinten (IN6) Bit 50 = Q1.5 Free Motor Etikettenanwesenheit vorne (IN5) Bit 51 = Q1.6 Free Motor Etikettenanwesenheit hinten (IN5) Bit 52 = Q1.7 Free Motor Etikettenanschlag vorne (IN5) Bit 53 = Q2.0 Start Motor Etikettenantrieb (IN0) Bit 54 = Q2.1 Start Motor Schutzblech Laser (IN0) Bit 55 = Q2.2 SEAVision Reset Bit 56 = Q2.3 SEAVision Maschine Bereit Bit 57 = Q2.4 SEAVision Trigger Laser Bit 58 = Q2.5 SEAVision Trigger TTO Bit 59 = Q2.6 SEAVision Trigger Materialkontrolle Bit 60 = Q2.7 SEAVision Trigger OCR Bit 61 = DO0 Start Motor X-Achse (IN0) Bit 62 = DO1 Reserve 1 Motor X-Achse Bit 63 = DO2 Reserve 2 Motor X-Achse
MAS | 0024 | 0 | 4294967295 | 300 | Status-Read | R | W | uint32 | MAS0024 SPS-IO Status (2) |  | NO | IO-Status2 von ESP32-SPS: Bit 64 = DO3 Start Motor Z-Achse (IN0) Bit 65 = DO4 Reserve 1 Motor Z-Achse Bit 66 = DO5 Reserve 2 Motor Z-Achse Bit 67 = DO6 Reserve 1 Motor Etikettenantrieb Bit 68 = DO7 Reserve 2 Motor Etikettenantrieb Bit 69 = DO8 Reserve 1 Motor Schutzblech Laser Bit 70 = DO9 Start Motor Kamera Materialkontrolle (IN0) Bit 71 = DO10 Reserve 1 Motor Kamera Materialkontrolle Bit 72 = DO11 Start Motor Etikettenanschlag vorne (IN0) Bit 73 = DO12 Reserve 1 Motor Etikettenanschlag vorne Bit 74 = DO13 Start Motor Etikettenanschlag hinten (IN0) Bit 75 = DO14 Reserve 1 Motor Etikettenanschlag hinten Bit 76 = DO15 Start Motor Wickeleinheit vorne (IN0) Bit 77 = DO0 Reserve 1 Motor Wickeleinheit vorne Bit 78 = DO1 Reserve 2 Motor Wickeleinheit vorne Bit 79 = DO2 Start Motor Wickeleinheit hinten (IN0) Bit 80 = DO3 Reserve 1 Motor Wickeleinheit hinten Bit 81 = DO4 Reserve 2 Motor Wickeleinheit hinten Bit 82 = DO5 Start Motor Etikettenanwesenheit vorne (IN0) Bit 83 = DO6 Start Motor Etikettenanwesenheit hinten (IN0) Bit 84 = DO7 Reserve 1 Motor Etikettenanwesenheit vorne Bit 85 = DO8 Reserve 1 Motor Etikettenanwesenheit hinten Bit 86 = DO9 Reserve Bit 87 = DO10 Reserve Bit 88 = DO11 Reserve Bit 89 = DO12 Reserve Bit 90 = DO13 Reserve Bit 91 = DO14 Reserve Bit 92 = DO15 Reserve Bit 93 = n.a. Bit 94 = n.a. Bit 95 = n.a.
MAS | 0025 | 0 | 4294967295 | 20 | Status-Read | R | W | uint32 | MAS0025 SPS-IO Status (3) |  | NO | IO-Status 3 von RPI-SPS: Bit 96 = I0.0 Reserve Bit 97 = I0.1 Reserve Bit 98 = I0.2 Reserve Bit 99 = I0.3 Reserve Bit 100 = I0.4 Reserve Bit 101 = I0.5 Reserve Bit 102 = I0.6 USV Status OK Bit 103 = I0.7 Taster Start/Pause Bit 104 = I0.8 Taster Stopp Bit 105 = I0.9 Taster Einrichten Bit 106 = I0.10 Taster Synchronisieren Bit 107 = I0.11 Taster Leerfahren Bit 108 = I0.12 Taster Umspulen Bit 109 = Reserve Bit 110 = Reserve Bit 111 = Reserve Bit 112 = Q0.0 LED rot Taster Start/Pause Bit 113 = Q0.1 LED grün Taster Start/Pause Bit 114 = Q0.2 LED blau Taster Start/Pause Bit 115 = Q0.3 LED rot Taster Stopp Bit 116 = Q0.4 LED blau Taster Einrichten Bit 117 = Q0.5 LED blau Taster Synchronisieren Bit 118 = Q0.6 LED blau Taster Leerfahren Bit 119 = Q0.7 LED blau Taster Umspulen Bit 120 = n.a. Bit 121 = n.a. Bit 122 = n.a. Bit 123 = n.a. Bit 124 = n.a. Bit 125 = n.a. Bit 126 = n.a. Bit 127 = n.a.
MAS | 0026 | 0 | 255 | 20 | Status-Read | R | W | uint8 | MAS0026 Status Abwickler |  | NO | Status Byte Abwickeleinheit: 0 = Ausgeschaltet 1 = Stop 2 = Einmessen /Startup 3 = Bereit 4 = Störung
MAS | 0027 | 0 | 255 | 25 | Status-Read | R | W | uint8 | MAS0027 Status Aufwickler |  | NO | Status Byte Aufwickeleinheit: 0 = Ausgeschaltet 1 = Stop 2 = Einmessen /Startup 3 = Bereit 4 = Störung
W
W
MAW | 0001 | 0 | 1 | 0 | OFF/ON | R | W | bool | MAW0001 Warnung Etikettenfüllstand Abwicklung |  | NO | Der Füllstand der Etiketten Abwickeleinheit ist tiefer als der eingestellte Wert
MAW | 0002 | 0 | 1 | 0 | OFF/ON | R | W | bool | MAW0002 Warnung Etikettenfüllstand Aufwicklung |  | NO | Der Füllstand der Etiketten Aufwickeleinheit ist tiefer als der eingestellte Wert
W
W
MAE | 0001 | 0 | 1 | 0 |  | R | W | bool | MAE0001 Not-Aus ausgelöst |  | NO | Not-Aus wurde betätigt | Not-Aus-Taster gedrückt, Sicherheitskreis unterbrochen | Produktionsstopp | Not-Aus entriegeln, Sicherheitskreis prüfen, Produktion neu starten
MAE | 0002 | 0 | 1 | 0 |  | R | W | bool | MAE0002 Lichtgitter ausgelöst |  | NO | Lichtgitter unterbrochen | Person oder Objekt im Schutzbereich | Produktionspause | Schutzbereich freimachen, Start drücken
MAE | 0003 | 0 | 1 | 0 |  | R | W | bool | MAE0003 Laserschutzgehäuse offen |  | NO | Laserschutzgehäuse offen | Schutzschalter geöffnet | Produktionspause | Sensorposition prüfen
MAE | 0004 | 0 | 1 | 0 |  | R | W | bool | MAE0004 Störung Portalachsenmotor X |  | NO | Störung Motor X-Achse | Überlast oder Blockade | Positionierung nicht möglich | Mechanik und Motor prüfen
MAE | 0005 | 0 | 1 | 0 |  | R | W | bool | MAE0005 Störung Portalachsenmotor Z |  | NO | Störung Motor Z-Achse | Überlast oder Blockade | Positionierung nicht möglich | Mechanik und Motor prüfen
MAE | 0006 | 0 | 1 | 0 |  | R | W | bool | MAE0006 Störung Positionsantrieb Etiketten Erfassungssensor |  | NO | Positionsantrieb Erfassungssensor gestört | Überlast oder Blockade | Positionierung nicht möglich | Mechanik und Motor prüfen
MAE | 0007 | 0 | 1 | 0 |  | R | W | bool | MAE0007 Störung Positionsantrieb Etiketten Entnahmesensor |  | NO | Positionsantrieb Entnahmesensor gestört | Überlast oder Blockade | Positionierung nicht möglich | Mechanik und Motor prüfen
MAE | 0008 | 0 | 1 | 0 |  | R | W | bool | MAE0008 Störung Positionsantrieb Etikettenführung Einlauf |  | NO | Etikettenführung Einlauf gestört | Überlast oder Blockade | Positionierung nicht möglich | Mechanik und Motor prüfen
MAE | 0009 | 0 | 1 | 0 |  | R | W | bool | MAE0009 Störung Positionsantrieb Etikettenführung Auslauf |  | NO | Etikettenführung Auslauf gestört | Überlast oder Blockade | Positionierung nicht möglich | Mechanik und Motor prüfen
MAE | 0010 | 0 | 1 | 0 |  | R | W | bool | MAE0010 Störung Positionsantrieb Material Kontrollkamera |  | NO | Materialkontrollkamera Positionsantrieb meldet Störung | Überlast oder Blockade | Positionierung nicht möglich | Mechanik und Motor prüfen
MAE | 0011 | 0 | 1 | 0 |  | R | W | bool | MAE0011 Störung Antriebsmotor Abwicklung |  | NO | Abwicklungsmotor meldet Störung | Überlast oder Blockade | Produktionspause | Mechanik und Motor prüfen
MAE | 0012 | 0 | 1 | 0 |  | R | W | bool | MAE0012 Störung Antriebsmotor Aufwicklung |  | NO | Aufwicklungsmotor meldet Störung | Überlast oder Blockade | Produktionspause | Mechanik und Motor prüfen
MAE | 0013 | 0 | 1 | 0 |  | R | W | bool | MAE0013 Störung Kommunikation mit Mikrotom |  | NO | Kommunikation Mikrotom gestört | Netzwerkfehler | Produktionsstopp | Verbindung prüfen
MAE | 0014 | 0 | 1 | 0 |  | R | W | bool | MAE0014 Störung Kommunikation mit TTO |  | NO | Kommunikation mit TTO gestört | Netzwerkfehler | Druck nicht möglich | TTO prüfen
MAE | 0015 | 0 | 1 | 0 |  | R | W | bool | MAE0015 Störung Kommunikation mit LASER |  | NO | Kommunikation mit Laser gestört | Netzwerkfehler | Laserbetrieb gestoppt | Laser prüfen
MAE | 0016 | 0 | 1 | 0 |  | R | W | bool | MAE0016 Störung Kommunikation mit Abwicklung |  | NO | Kommunikation mit Abwicklung gestört | Netzwerkfehler | Produktionsstopp | Verbindung prüfen
MAE | 0017 | 0 | 1 | 0 |  | R | W | bool | MAE0017 Störung Kommunikation mit Aufwicklung |  | NO | Kommunikation mit Aufwicklung gestört | Netzwerkfehler | Produktionsstopp | Verbindung prüfen
MAE | 0018 | 0 | 1 | 0 |  | R | W | bool | MAE0018 Störung Modbus-RTU |  | NO | Modbus-RTU Fehler | Busunterbruch | Mehrere Komponenten ohne Funktion | Verbindung prüfen
MAE | 0019 | 0 | 1 | 0 |  | R | W | bool | MAE0019 Störung Encoder Abwicklung |  | NO | Encoder Abwicklung fehlerhaft | Signalverlust oder Blockade | Produktionspause | Encoder prüfen
MAE | 0020 | 0 | 1 | 0 |  | R | W | bool | MAE0020 Störung Encoder Aufwicklung |  | NO | Encoder Aufwicklung fehlerhaft | Signalverlust oder Blockade | Produktionspause | Encoder prüfen
MAE | 0021 | 0 | 1 | 0 |  | R | W | bool | MAE0021 Störung Etiketten Erfassungs-Sensor |  | NO | Etiketten Erfassungs-Sensor gestört | Verschmutzt oder falsch positioniert | Produktionsstopp | Sensor reinigen und Positio in Format prüfen
MAE | 0022 | 0 | 1 | 0 |  | R | W | bool | MAE0022 Störung Etiketten Kontroll-Sensor |  | NO | Etiketten Kontrollsensor gestört | Verschmutzt oder falsch positioniert | Produktionsstopp | Sensor reinigen und Positio in Format prüfen
MAE | 0023 | 0 | 1 | 0 |  | R | W | bool | MAE0023 Inkonsistente Bewegung zwischen Auf- und Abwichlung |  | NO | Inkonsistente Wickelbewegung | Encoderabweichung (Schlupf zwischen Ab und Aufwicklung) | Produktionspause | Rollen Reinigen, Format prüfen
MAE | 0024 | 0 | 1 | 0 |  | R | W | bool | MAE0024 Etikettenbandriss |  | NO | Etikettenband gerissen | Zu hohe Spannung | Produktionsstopp | Band neu einfädeln
MAE | 0025 | 0 | 1 | 0 |  | R | W | bool | MAE0025 Störung Etikettenerfassung (Label zu kurz) |  | NO | Label zu kurz | Sensor falsch eingestellt | Produktionspause | Parameter prüfen, Sensor neu einmessen
MAE | 0026 | 0 | 1 | 0 |  | R | W | bool | MAE0026 Störung Etikettenerfassung (Label zu lang) |  | NO | Label zu lang | Sensor falsch eingestellt | Produktionspause | Parameter prüfen, Sensor neu einmessen
MAE | 0027 | 0 | 1 | 0 |  | R | W | bool | MAE0027 Störung Etikettenerfassung (Sensor prellt) |  | NO | Etikettenerfassungs-Sensor prellt | Sensor falsch eingestellt | Produktionspause | Sensor reinigen, neu einstellen, Formatparameter prüfen
MAE | 0028 | 0 | 1 | 0 |  | R | W | bool | MAE0028 Störung Abwicklung (Tänzerarm blockiert) |  | NO | Tänzerarm der Abwicklung blockiert | Mechanische Blockade | Bandregelung gestört | Auf Blockade prüfen
MAE | 0029 | 0 | 1 | 0 |  | R | W | bool | MAE0029 Störung Abwicklung (Tänzeram zu hoch) |  | NO | Tänzerarm der Abwicklung zu hoch | Spannung zu gering | Bandrissgefahr | Auf Blockade prüfen
MAE | 0030 | 0 | 1 | 0 |  | R | W | bool | MAE0030 Störung Abwicklung (Tänzeram zu tief) |  | NO | Tänzerarm der Abwicklung zu tief | Spannung zu hoch | Bandspannun nicht stuerbar | Auf Blockade prüfen
MAE | 0031 | 0 | 1 | 0 |  | R | W | bool | MAE0031 Störung Abwicklung (Falscher Kernadapter eingelegt) |  | NO | Falschen Kernadapter auf Abwicklung erkannt | Falscher Adapter eingesetzt | Wickeln nicht möglich | Adapter tauschen
MAE | 0032 | 0 | 1 | 0 |  | R | W | bool | MAE0032 Störung Aufwicklung (Tänzerarm blockiert) |  | NO | Tänzerarm der Aufwicklung blockiert | Mechanische Blockade | Bandregelung gestört | Auf Blockade prüfen
MAE | 0033 | 0 | 1 | 0 |  | R | W | bool | MAE0033 Störung Aufwicklung (Tänzeram zu hoch) |  | NO | Tänzerarm der Aufwicklung zu hoch | Spannung zu gering | Bandrissgefahr | Auf Blockade prüfen
MAE | 0034 | 0 | 1 | 0 |  | R | W | bool | MAE0034 Störung Aufwicklung (Tänzeram zu tief) |  | NO | Tänzerarm der Aufwicklung zu tief | Spannung zu hoch | Bandspannun nicht stuerbar | Auf Blockade prüfen
MAE | 0035 | 0 | 1 | 0 |  | R | W | bool | MAE0035 Störung Aufwicklung (Falscher Kernadapter eingelegt) |  | NO | Falschen Kernadapter auf Aufwicklung erkannt | Falscher Adapter eingesetzt | Wickeln nicht möglich | Adapter tauschen
MAE | 0036 | 0 | 1 | 0 |  | R | W | bool | MAE0036 Wechsel zu Einrichtbetrieb fehlgeschlagen |  | NO | Einrichtbetrieb nicht erreichbar | Achsen nicht bereit oder Blockade im Fahrtweg | Produktionsstopp | Auf Blockade prüfen
MAE | 0037 | 0 | 1 | 0 |  | R | W | bool | MAE0037 Wechsel zu Produktionsbetrieb fehlgeschlagen |  | NO | Produktionsbetrieb nicht erreichbar | Achsen nicht bereit oder Blockade im Fahrtweg | Produktion startet nicht | Auf Blockade prüfen
MAE | 0038 | 0 | 1 | 0 |  | R | W | bool | MAE0038 Wechsel zu Pause Fehlgeschlagen |  | NO | Pause nicht erreichbar |  | Produktionspause | Auf Blockade prüfen
MAE | 0039 | 0 | 1 | 0 |  | R | W | bool | MAE0039 Wechsel zu Produktionsstop fehlgeschlagen |  | NO | Produktionsstopp nicht möglich |  | Produktionspause | Auf Blockade prüfen
MAE | 0040 | 0 | 1 | 0 |  | R | W | bool | MAE0040 Wechsel zu Rückspulbetrieb fehlgeschlagen |  | NO | Rückspulbetrieb nicht möglich |  | Rückspulen blockiert | Auf Blockade prüfen
MAE | 0041 | 0 | 1 | 0 |  | R | W | bool | MAE0041 Wechsel zu Etikettenentnahme |  | NO | Wechsel zu Etikettenentnahme nicht möglich |  | Produktionspause | Auf Blockade prüfen
MAE | 0042 | 0 | 1 | 0 |  | R | W | bool | MAE0042 Wechsel zu Spleissen fehlgeschlagen |  | NO | Spleissbetrieb nicht möglich |  | Spleissen blockiert | Auf Blockade prüfen
MAE | 0043 | 0 | 1 | 0 |  | R | W | bool | MAE0043 Wechsel zu Synchronisieren fehlgeschlagen |  | NO | Synchronisieren fehlgeschlagen | Achsen nicht bereit oder Blockade im Fahrtweg | Produktionsstopp | Auf Blockade prüfen
MAE | 0044 | 0 | 1 | 0 |  | R | W | bool | MAE0044 Wechsel zu Produktion abgeschlossen fehlgeschlagen |  | NO | Produktion abgeschlossen fehlgeschlagen |  | Produktionspause | Auf Blockade prüfen
MAE | 0045 | 0 | 1 | 0 |  | R | W | bool | MAE0045 Störung während Rückspulung |  | NO | Fehler während Rückspulung | Blockade oder Encoder-Fehler | Rückspulung abgebrochen | Encoder und Etikettenlauf prüfen